## LEGEND_POLY
MAJOR_CODE | LEGEND01 | LEGEND01E | LEGEND02 | LEGEND02E | LEGEND03 | LEGEND03E | LEGEND04 | LEGEND04E | LEGEND05 | LEGEND05E | LEGEND06 | LEGEND06E | SYMBOL | LEGEND07 | LEGEND07E
1 | 新生代 | Cenozoic | 第四紀 | Quaternary | [8 empty] | Q | （断面図にのみ示す） | (Shown only in cross section)
2 | 新生代 | Cenozoic | 第四紀 | Quaternary |  |  |  |  | 盛土 | Artificial mound |  |  | am
3 | 新生代 | Cenozoic | 第四紀 | Quaternary |  |  |  |  | 谷/池理立地 | Reclaimed land from valleys/ ponds |  |  | r
4 | 新生代 | Cenozoic | 第四紀 | Quaternary | 後期更新世-完新世 | Late Pleistocene - Holocene |  |  | 自然堤防堆積物 | Natural levee deposits |  |  | nl | 砂及び礫 | Sand and gravel
5 | 新生代 | Cenozoic | 第四紀 | Quaternary | 後期更新世-完新世 | Late Pleistocene - Holocene |  |  | 旧河道堆積物 | Abandoned channel deposits |  |  | ac | 泥，砂及び礫 | Mud, sand and gravel
6 | 新生代 | Cenozoic | 第四紀 | Quaternary | 後期更新世-完新世 | Late Pleistocene - Holocene |  |  | 後背湿地及び谷底低地堆積物 | Back marsh and valley floor deposits |  |  | bm | 泥，砂，礫及び腐植土 | Mud, sand, gravel and humic soil
7 | 新生代 | Cenozoic | 第四紀 | Quaternary | 後期更新世-完新世 | Late Pleistocene - Holocene |  |  | 崩積堆積物及び沖積錐堆積物 | Colluvial and cone deposits |  |  | c | 礫，砂及び泥 | Gravel, sand and mud
8 | 新生代 | Cenozoic | 第四紀 | Quaternary | 後期更新世-完新世 | Late Pleistocene - Holocene |  |  | 未区分下位段丘堆積物 | Undivided lower terrace deposits |  |  | tl | 礫，砂及び泥 | Gravel, sand and mud
9 | 新生代 | Cenozoic | 第四紀 | Quaternary | 後期更新世-完新世 | Late Pleistocene - Holocene |  |  | 石田層 | Ishida Formation |  |  | ls | 礫，砂及び泥 | Gravel, sand and mud
10 | 新生代 | Cenozoic | 第四紀 | Quaternary | 中-後期更新世 | Middle - Late Pleistocene |  |  | 新期扇状地堆積物 | Younger fan deposits |  |  | fy | 礫，砂及び泥 | Gravel, sand and mud
11 | 新生代 | Cenozoic | 第四紀 | Quaternary | 中-後期更新世 | Middle - Late Pleistocene |  |  | 小坂井層 | Kozakai Formation |  |  | Kz | 礫，砂及び泥 | Gravel, sand and mud
12 | 新生代 | Cenozoic | 第四紀 | Quaternary | 中-後期更新世 | Middle - Late Pleistocene |  |  | 豊川層 | Toyokawa Formation |  |  | To | 泥，砂及び礫 | Mud, sand and gravel
13 | 新生代 | Cenozoic | 第四紀 | Quaternary | 中-後期更新世 | Middle - Late Pleistocene |  |  | 未区分上位段丘堆積物 | Undivided upper terrace deposits |  |  | tu | 礫，砂及び泥 | Gravel, sand and mud
14 | 新生代 | Cenozoic | 第四紀 | Quaternary | 中-後期更新世 | Middle - Late Pleistocene |  |  | 旧期扇状地堆積物 | Older fan deposits |  |  | fo | 礫，砂及び泥 | Gravel, sand and mud
15 | 新生代 | Cenozoic | 第四紀 | Quaternary | 中-後期更新世 | Middle - Late Pleistocene |  |  | 小野田層 | Onoda Formation |  |  | On | 礫，砂及び泥 | Gravel, sand and mud
16 | 新生代 | Cenozoic | 第四紀 | Quaternary | 中-後期更新世 | Middle - Late Pleistocene |  |  | 矢部層 | Yabe Formation |  |  | Yb | 礫，砂及び泥 | Gravel, sand and mud
| 新生代 | Cenozoic | 新第三紀 | Neogene | 鮮新世 | Pliocene |  |  | 砕屑岩脈 | Clastic dike |  |  | cd | 礫岩及び含礫シルト岩 | Conglomerate and gravelly siltstone
18 | 新生代 | Cenozoic | 新第三紀 | Neogene | 中期中新世 | Middle Miocene |  |  | 珪長質岩脈 | Felsic dikes |  |  | d | 流紋岩 | Rhyolite
19 | 新生代 | Cenozoic | 新第三紀 | Neogene | 中期中新世 | Middle Miocene |  |  | 作手層 | Tsukude Formation |  |  | Ts | 礫岩 | Conglomerate
20 | 新生代 | Cenozoic | 新第三紀 | Neogene | 中期中新世 | Middle Miocene |  |  | 本宿層 | Motojuku Formation |  |  | Mo | 礫岩（一部，砂岩を含む） | Conglomerate (locally including sandstone)
21 | 新生代 | Cenozoic | 新第三紀 | Neogene | 前期中新世後半 | Late Early Miocene |  |  | 竜泉寺層 | Ryusenji Formation |  |  | Ry | 礫岩 | Conglomerate
22 | 中生代 | Mesozoic | 白亜紀 | Cretaceous | 後期白亜紀 | Late Cretaceous |  |  | 領家深成岩による接触変成城 | Contact aureole of the Ryoke Plutonic Rocks | カリ長石菫青石帯 | K-feldspar-cordierite zone | KC | 泥質グラノフェルス，片岩及び片麻岩・砂質グラノフェルス，片麻岩及び片岩・珪質グラノフェルス及び片麻岩・ミグマタイト | Pelitic granofels, schist and gneiss, psammitic granofels, gneiss and schist, siliceous granofels and gneiss, and migmatite
23 | 中生代 | Mesozoic | 白亜紀 | Cretaceous | 後期白亜紀 | Late Cretaceous | 領家深成岩 | Ryoke Plutonic Rocks | 武節花崗岩 | Busetsu Granite | 白雲母黒雲母花崗岩相 | Muscovite-biotite granite facies | Bgm | 細粒白雲母黒雲母モンゾ花崗岩，花崗閃緑岩（ざくろ石を含むことがある） | Fine-grained muscovite-biotite monzogranite and granodiorite (partly garnet bearing)
24 | 中生代 | Mesozoic | 白亜紀 | Cretaceous | 後期白亜紀 | Late Cretaceous | 領家深成岩 | Ryoke Plutonic Rocks | 武節花崗岩 | Busetsu Granite | 細粒相 | Fine-grained facies | Bgf | 細粒黒雲母花崗閃緑岩（白雲母，ざくろ石を含むことがある） | Fine-grained biotite granodiorite (partly muscovite and garnet bearing)
25 | 中生代 | Mesozoic | 白亜紀 | Cretaceous | 後期白亜紀 | Late Cretaceous | 領家深成岩 | Ryoke Plutonic Rocks | 武節花崗岩 | Busetsu Granite | 主岩相 | Main facies | Bgb | 細粒白雲母含有黒雲母モンゾ花崗岩，花崗閃緑岩，優白質モンゾ花崗岩（ざくろ石を含むことがある） | Fine-grained muscovite-bearing biotite monzogranite, granodiorite and leucomonzogranite (partly garnet bearing)
26 | 中生代 | Mesozoic | 白亜紀 | Cretaceous | 後期白亜紀 | Late Cretaceous | 領家深成岩 | Ryoke Plutonic Rocks | 苦鉄質岩 | Mafic rocks |  |  | Mf | 細-中粒黒雲母角閃石石英閃緑岩，斑れい岩，細粒黒雲母角閃石花崗閃緑岩，トーナル岩 | Fine- to medium-grained biotite hornblende quartzdiorite and gabbro, fine-grained biotite hornblende diorite and tonalite
27 | 中生代 | Mesozoic | 白亜紀 | Cretaceous | 後期白亜紀 | Late Cretaceous | 領家深成岩 | Ryoke Plutonic Rocks | 新城トーナル岩 | Shinshiro Tonalite | 細粒花崗岩相 | Fine-grained granite facies | Stl | 細粒白雲母含有黒雲母優白質モンゾ花崗岩，花崗閃緑岩（ざくろ石を含むことがある） | Fine-grained muscovite-bearing biotite leucomonzogranite and granodiorite (partly garnet bearing)
28 | 中生代 | Mesozoic | 白亜紀 | Cretaceous | 後期白亜紀 | Late Cretaceous | 領家深成岩 | Ryoke Plutonic Rocks | 新城トーナル岩 | Shinshiro Tonalite | 中粒花崗岩相 | Medium-grained granite facies | stg | 中粒黒雲母優白質モンゾ花崗岩 | Medium-grained biotite leucomonzogranite
29 | 中生代 | Mesozoic | 白亜紀 | Cretaceous | 後期白亜紀 | Late Cretaceous | 領家深成岩 | Ryoke Plutonic Rocks | 新城トーナル岩 | Shinshiro Tonalite | 黒雲母トーナル岩相 | Biotite tonalite facies | Stb | 中粒黒雲母トーナル岩，花崗閃緑岩（白雲母を含むことがある） | Medium-grained biotite tonalite and granodiorite (partly muscovite bearing)
30 | 中生代 | Mesozoic | 白亜紀 | Cretaceous | 後期白亜紀 | Late Cretaceous | 領家深成岩 | Ryoke Plutonic Rocks | 新城トーナル岩 | Shinshiro Tonalite | 細粒相 | Fine-grained facies | Stf | 細粒ざくろ石白雲母含有黒雲母トーナル岩 | Fine-grained garnet muscovite-bearing biotite tonalite
31 | 中生代 | Mesozoic | 白亜紀 | Cretaceous | 後期白亜紀 | Late Cretaceous | 領家深成岩 | Ryoke Plutonic Rocks | 新城トーナル岩 | Shinshiro Tonalite | 主岩相 | Main facies | Sth | 中粒黒雲母角閃石トーナル岩，角閃石黒雲母トーナル岩 | Medium-grained biotite-hornblende tonalite and hornblende-biotite tonalite
32 | 中生代 | Mesozoic | 白亜紀 | Cretaceous | 後期白亜紀 | Late Cretaceous | 領家深成岩 | Ryoke Plutonic Rocks | 天竜峡花崗岩 | Tenryukyo Granite |  |  | Tg | 中粒片麻状黒雲母優白質モンゾ花崗岩（白雲母，ざくろ石を含むことがある） | Medium-grained gneissose biotite leucomonzogranite (partly muscovite and garnet bearing)
33 | 中生代 | Mesozoic | 白亜紀 | Cretaceous | 後期白亜紀 | Late Cretaceous | 領家深成岩 | Ryoke Plutonic Rocks | 神原トーナル岩 | Kamihara Tonalite |  |  | Kt | 中粒片麻状角閃石黒雲母トーナル岩 | Medium-grained gneissose hornblende-biotite tonalite
34 | 中生代 | Mesozoic | 白亜紀 | Cretaceous | 前期白亜紀後期-後期白亜紀 | Late Early Cretaceous - Late Cretaceous | 領家変成コンプレックス | Ryoke Metamorphic Complex |  |  |  |  | Rs | 変成砂岩（変成泥岩・変成珪質岩を伴う） | Metasandstone, with small amount of metamudstone and metasiliceous rock
35 | 中生代 | Mesozoic | 白亜紀 | Cretaceous | 前期白亜紀後期-後期白亜紀 | Late Early Cretaceous - Late Cretaceous | 領家変成コンプレックス | Ryoke Metamorphic Complex |  |  |  |  | Rm | 変成泥岩（変成砂岩・変成珪質岩を伴う） | Metamudstone, with metasandstone and metasiliceous rock
36 | 中生代 | Mesozoic | 白亜紀 | Cretaceous | 前期白亜紀後期-後期白亜紀 | Late Early Cretaceous - Late Cretaceous | 領家変成コンプレックス | Ryoke Metamorphic Complex |  |  |  |  | Rc | 変成珪質岩（変成泥岩・変成砂岩を伴う） | Metasiliceous rock, with small amount of metamudstone and metasandstone
37 | 中生代 | Mesozoic | 白亜紀 | Cretaceous | 前期白亜紀後期-後期白亜紀 | Late Early Cretaceous - Late Cretaceous | 領家変成コンプレックス | Ryoke Metamorphic Complex | 変成分帯 | Metamorphic zonation | 黒雲母帯 | Biotite zone | Bt | 泥質片岩・砂質片岩及びグラノフェルス・珪質グラノフェルス | Pelitic schist, psammitic schist and granofels, and siliceous granofels
38 | 中生代 | Mesozoic | 白亜紀 | Cretaceous | 前期白亜紀後期-後期白亜紀 | Late Early Cretaceous - Late Cretaceous | 領家変成コンプレックス | Ryoke Metamorphic Complex | 変成分帯 | Metamorphic zonation | カリ長石珪線石帯 | K-feldspar-sillimanite zone | KS | 泥質片麻岩及び片岩・砂質片麻岩，片岩及びグラノフェルス・珪質片麻岩及びグラノフェルス | Pelitic gneiss and schist, psammitic gneiss, schist and granofels, and siliceous gneiss and granofels
39 | 中生代 | Mesozoic | 白亜紀 | Cretaceous | 前期白亜紀後期-後期白亜紀 | Late Early Cretaceous - Late Cretaceous | 領家変成コンプレックス | Ryoke Metamorphic Complex | 変成分帯 | Metamorphic zonation | ざくろ石菫青石帯 | Garnet-cordierite zone | GC | 泥質片麻岩・砂質片麻岩及びグラノフェルス・珪質片麻岩・ミグマタイト | Pelitic gneiss, psammitic gneiss and granofels, siliceous gneiss, and migmatite
40 | 中生代 | Mesozoic | 白亜紀 | Cretaceous | 前期白亜紀後期-後期白亜紀 | Late Early Cretaceous - Late Cretaceous | 三波川変成コンプレックス | Sanbagawa Metamorphic Complex | 舟着ユニット | Funatsuki unit |  |  | Fp | 泥質片岩 | Pelitic schist
41 | 中生代 | Mesozoic | 白亜紀 | Cretaceous | 前期白亜紀後期-後期白亜紀 | Late Early Cretaceous - Late Cretaceous | 三波川変成コンプレックス | Sanbagawa Metamorphic Complex | 舟着ユニット | Funatsuki unit |  |  | Fs | 珪質片岩 | Siliceous schist
42 | 中生代 | Mesozoic | 白亜紀 | Cretaceous | 前期白亜紀後期-後期白亜紀 | Late Early Cretaceous - Late Cretaceous | 三波川変成コンプレックス | Sanbagawa Metamorphic Complex | 舟着ユニット | Funatsuki unit |  |  | Fm | 苦鉄質片岩 | Mafic schist
43 | 中生代 | Mesozoic | 白亜紀 | Cretaceous | 前期白亜紀後期-後期白亜紀 | Late Early Cretaceous - Late Cretaceous | 三波川変成コンプレックス | Sanbagawa Metamorphic Complex | 御荷鉾ユニット | Mikabu unit |  |  | Mm | 変成玄武岩溶岩・変成ドレライト・苦鉄質片岩（変成斑れい岩を伴う） | Metabasalt lava, metadolerite and mafic schist with metagabbro
44 | 中生代 | Mesozoic | 白亜紀 | Cretaceous | 前期白亜紀後期-後期白亜紀 | Late Early Cretaceous - Late Cretaceous | 三波川変成コンプレックス | Sanbagawa Metamorphic Complex | 御荷鉾ユニット | Mikabu unit |  |  | Ma | 変成角閃岩及び変成斑れい岩 | Metamorphosed amphibolite and metagabbro
45 | 中生代 | Mesozoic | 白亜紀 | Cretaceous | 前期白亜紀後期-後期白亜紀 | Late Early Cretaceous - Late Cretaceous | 三波川変成コンプレックス | Sanbagawa Metamorphic Complex | 御荷鉾ユニット | Mikabu unit |  |  | Mu | 変成かんらん岩（少量の変成斑れい岩を伴う） | Metaperidotite with small amount of metagabbro
88 | [13 empty] | 水域（河川・湖沼・海など） | Water area (river, lake, sea etc.)

## LEGEND_LINE
MAJOR_CODE | SYMBOL | LEGEND01 | LEGEND01E | LEGEND02 | LEGEND02E
1 |  | 地質境界線 | Geologic boundary
6 |  | 岩相境界 | Lithologic boundary
11 |  | 実在断層 | Confirmed fault
12 |  | 推定断層 | Inferred fault
13 |  | 伏在断層 | Concealed fault
35 |  | アンチフォーム | Antiform
38 |  | シンフォーム | Synform
63 | cd | 砕屑岩脈 | Clastic dike | 礫岩及び含礫シルト岩 | Conglomerate and gravelly siltstone
84 |  | 領家変成作用及び領家深成岩の接触変成作用のアイソグラッド | Isograd of Ryoke metamorphism and contact aureole of the Ryoke
93 |  | 地質断面線 | Geologic cross section line
99 |  | 図郭線 | Map flame

## PNT
No | Attribute | Remarks | LEGEND01 | LEGEND01E | LEGEND02 | LEGEND02E
1 | 302 |  | 休廃止採石場 | Closed quarry
2 | 127 | si | 稼行鉱山 | Working mine | 珪石 | Silica stone
4 | 227 | si | 休廃止鉱山 | Closed mine | 珪石 | Silica stone
6 | 309 |  | 温泉 | Hot spring
7 | 301 |  | 稼行採石場 | Working quarry
9 | 227 | si | 休廃止鉱山 | Closed mine | 珪石 | Silica stone
10 | 227 | si | 休廃止鉱山 | Closed mine | 珪石 | Silica stone
12 | 127 | si | 稼行鉱山 | Working mine | 珪石 | Silica stone
14 | 127 | si | 稼行鉱山 | Working mine | 珪石 | Silica stone
16 | 301 |  | 稼行採石場 | Working quarry
17 | 301 |  | 稼行採石場 | Working quarry
18 | 301 |  | 稼行採石場 | Working quarry
19 | 309 |  | 温泉 | Hot spring
20 | 309 |  | 温泉 | Hot spring
21 | 351 |  | 化石産出地点 | Locality of fossil
22 | 301 |  | 稼行採石場 | Working quarry
23 | 301 |  | 稼行採石場 | Working quarry
24 | 227 | si | 休廃止鉱山 | Closed mine | 珪石 | Silica stone
26 | 915 | O | 断面線端点 | End of geologic cross section line
27 | 914 | N | 断面線端点 | End of geologic cross section line
28 | 913 | M | 断面線端点 | End of geologic cross section line
29 | 912 | L | 断面線端点 | End of geologic cross section line
30 | 907 | G | 断面線端点 | End of geologic cross section line
31 | 905 | E | 断面線端点 | End of geologic cross section line
32 | 904 | D | 断面線端点 | End of geologic cross section line
33 | 901 | A | 断面線端点 | End of geologic cross section line
34 | 902 | B | 断面線端点 | End of geologic cross section line
35 | 903 | C | 断面線端点 | End of geologic cross section line
36 | 908 | H | 断面線端点 | End of geologic cross section line
37 | 909 | I | 断面線端点 | End of geologic cross section line
38 | 910 | J | 断面線端点 | End of geologic cross section line
39 | 911 | K | 断面線端点 | End of geologic cross section line
40 | 906 | F | 断面線端点 | End of geologic cross section line

## STRDIP
No | Attribute Code Type of Strike & Dip | Strike Value | Dip Value | Remarks | LEGEND01 | LEGEND01E
1 | 6 | 276 | 47 |  | 片理の走向傾斜 | Strike and dip of schistosity
2 | 6 | 257 | 80 |  | 片理の走向傾斜 | Strike and dip of schistosity
3 | 6 | 254 | 63 |  | 片理の走向傾斜 | Strike and dip of schistosity
4 | 6 | 255 | 72 |  | 片理の走向傾斜 | Strike and dip of schistosity
5 | 6 | 242 | 60 |  | 片理の走向傾斜 | Strike and dip of schistosity
6 | 6 | 242 | 70 |  | 片理の走向傾斜 | Strike and dip of schistosity
7 | 6 | 234 | 75 |  | 片理の走向傾斜 | Strike and dip of schistosity
8 | 6 | 238 | 64 |  | 片理の走向傾斜 | Strike and dip of schistosity
9 | 6 | 257 | 63 |  | 片理の走向傾斜 | Strike and dip of schistosity
10 | 6 | 245 | 60 |  | 片理の走向傾斜 | Strike and dip of schistosity
11 | 6 | 239 | 23 |  | 片理の走向傾斜 | Strike and dip of schistosity
12 | 6 | 245 | 23 |  | 片理の走向傾斜 | Strike and dip of schistosity
13 | 6 | 280 | 28 |  | 片理の走向傾斜 | Strike and dip of schistosity
14 | 6 | 285 | 50 |  | 片理の走向傾斜 | Strike and dip of schistosity
15 | 6 | 103 | 24 |  | 片理の走向傾斜 | Strike and dip of schistosity
16 | 6 | 268 | 30 |  | 片理の走向傾斜 | Strike and dip of schistosity
17 | 6 | 243 | 65 |  | 片理の走向傾斜 | Strike and dip of schistosity
18 | 6 | 302 | 40 |  | 片理の走向傾斜 | Strike and dip of schistosity
19 | 6 | 255 | 67 |  | 片理の走向傾斜 | Strike and dip of schistosity
20 | 6 | 258 | 47 |  | 片理の走向傾斜 | Strike and dip of schistosity
21 | 6 | 243 | 57 |  | 片理の走向傾斜 | Strike and dip of schistosity
22 | 6 | 236 | 49 |  | 片理の走向傾斜 | Strike and dip of schistosity
23 | 6 | 243 | 68 |  | 片理の走向傾斜 | Strike and dip of schistosity
24 | 6 | 247 | 38 |  | 片理の走向傾斜 | Strike and dip of schistosity
25 | 6 | 250 | 18 |  | 片理の走向傾斜 | Strike and dip of schistosity
26 | 6 | 251 | 40 |  | 片理の走向傾斜 | Strike and dip of schistosity
27 | 6 | 290 | 38 |  | 片理の走向傾斜 | Strike and dip of schistosity
28 | 6 | 266 | 67 |  | 片理の走向傾斜 | Strike and dip of schistosity
29 | 6 | 77 | 57 |  | 片理の走向傾斜 | Strike and dip of schistosity
30 | 6 | 23 | 42 |  | 片理の走向傾斜 | Strike and dip of schistosity
31 | 6 | 281 | 35 |  | 片理の走向傾斜 | Strike and dip of schistosity
32 | 6 | 257 | 38 |  | 片理の走向傾斜 | Strike and dip of schistosity
33 | 6 | 248 | 37 |  | 片理の走向傾斜 | Strike and dip of schistosity
34 | 6 | 248 | 48 |  | 片理の走向傾斜 | Strike and dip of schistosity
35 | 6 | 247 | 64 |  | 片理の走向傾斜 | Strike and dip of schistosity
36 | 6 | 283 | 48 |  | 片理の走向傾斜 | Strike and dip of schistosity
37 | 6 | 241 | 53 |  | 片理の走向傾斜 | Strike and dip of schistosity
38 | 6 | 268 | 80 |  | 片理の走向傾斜 | Strike and dip of schistosity
39 | 6 | 256 | 57 |  | 片理の走向傾斜 | Strike and dip of schistosity
40 | 6 | 244 | 62 |  | 片理の走向傾斜 | Strike and dip of schistosity
41 | 6 | 230 | 50 |  | 片理の走向傾斜 | Strike and dip of schistosity
42 | 6 | 250 | 31 |  | 片理の走向傾斜 | Strike and dip of schistosity
43 | 6 | 251 | 36 |  | 片理の走向傾斜 | Strike and dip of schistosity
44 | 6 | 252 | 15 |  | 片理の走向傾斜 | Strike and dip of schistosity
45 | 6 | 293 | 25 |  | 片理の走向傾斜 | Strike and dip of schistosity
46 | 6 | 300 | 31 |  | 片理の走向傾斜 | Strike and dip of schistosity
47 | 6 | 275 | 30 |  | 片理の走向傾斜 | Strike and dip of schistosity
48 | 6 | 259 | 20 |  | 片理の走向傾斜 | Strike and dip of schistosity
49 | 6 | 272 | 13 |  | 片理の走向傾斜 | Strike and dip of schistosity
50 | 6 | 235 | 46 |  | 片理の走向傾斜 | Strike and dip of schistosity
51 | 6 | 244 | 56 |  | 片理の走向傾斜 | Strike and dip of schistosity
52 | 6 | 247 | 75 |  | 片理の走向傾斜 | Strike and dip of schistosity
53 | 6 | 238 | 44 |  | 片理の走向傾斜 | Strike and dip of schistosity
54 | 6 | 241 | 56 |  | 片理の走向傾斜 | Strike and dip of schistosity
55 | 6 | 253 | 55 |  | 片理の走向傾斜 | Strike and dip of schistosity
56 | 6 | 245 | 55 |  | 片理の走向傾斜 | Strike and dip of schistosity
57 | 6 | 240 | 55 |  | 片理の走向傾斜 | Strike and dip of schistosity
58 | 6 | 246 | 53 |  | 片理の走向傾斜 | Strike and dip of schistosity
59 | 6 | 228 | 42 |  | 片理の走向傾斜 | Strike and dip of schistosity
60 | 6 | 249 | 28 |  | 片理の走向傾斜 | Strike and dip of schistosity
61 | 6 | 262 | 40 |  | 片理の走向傾斜 | Strike and dip of schistosity
62 | 6 | 251 | 38 |  | 片理の走向傾斜 | Strike and dip of schistosity
63 | 6 | 259 | 40 |  | 片理の走向傾斜 | Strike and dip of schistosity
64 | 6 | 239 | 55 |  | 片理の走向傾斜 | Strike and dip of schistosity
65 | 6 | 255 | 25 |  | 片理の走向傾斜 | Strike and dip of schistosity
66 | 6 | 255 | 12 |  | 片理の走向傾斜 | Strike and dip of schistosity
67 | 6 | 216 | 25 |  | 片理の走向傾斜 | Strike and dip of schistosity
68 | 6 | 250 | 20 |  | 片理の走向傾斜 | Strike and dip of schistosity
69 | 6 | 36 | 28 |  | 片理の走向傾斜 | Strike and dip of schistosity
70 | 6 | 266 | 33 |  | 片理の走向傾斜 | Strike and dip of schistosity
71 | 6 | 245 | 55 |  | 片理の走向傾斜 | Strike and dip of schistosity
72 | 6 | 240.8 | 40 |  | 片理の走向傾斜 | Strike and dip of schistosity
73 | 6 | 251 | 60 |  | 片理の走向傾斜 | Strike and dip of schistosity
74 | 6 | 253 | 82 |  | 片理の走向傾斜 | Strike and dip of schistosity
75 | 6 | 78 | 33 |  | 片理の走向傾斜 | Strike and dip of schistosity
76 | 6 | 66 | 42 |  | 片理の走向傾斜 | Strike and dip of schistosity
77 | 6 | 292 | 60 |  | 片理の走向傾斜 | Strike and dip of schistosity
78 | 6 | 285 | 68 |  | 片理の走向傾斜 | Strike and dip of schistosity
79 | 6 | 259 | 45 |  | 片理の走向傾斜 | Strike and dip of schistosity
80 | 6 | 255 | 56 |  | 片理の走向傾斜 | Strike and dip of schistosity
81 | 6 | 270 | 39 |  | 片理の走向傾斜 | Strike and dip of schistosity
82 | 6 | 229 | 15 |  | 片理の走向傾斜 | Strike and dip of schistosity
83 | 6 | 295 | 20 |  | 片理の走向傾斜 | Strike and dip of schistosity
84 | 6 | 260 | 20 |  | 片理の走向傾斜 | Strike and dip of schistosity
85 | 6 | 261 | 44 |  | 片理の走向傾斜 | Strike and dip of schistosity
86 | 6 | 266 | 20 |  | 片理の走向傾斜 | Strike and dip of schistosity
87 | 6 | 226 | 30 |  | 片理の走向傾斜 | Strike and dip of schistosity
88 | 6 | 258 | 43 |  | 片理の走向傾斜 | Strike and dip of schistosity
89 | 6 | 258.5 | 43 |  | 片理の走向傾斜 | Strike and dip of schistosity
90 | 6 | 277 | 43 |  | 片理の走向傾斜 | Strike and dip of schistosity
91 | 6 | 329 | 53 |  | 片理の走向傾斜 | Strike and dip of schistosity
92 | 6 | 271 | 30 |  | 片理の走向傾斜 | Strike and dip of schistosity
93 | 6 | 275 | 33 |  | 片理の走向傾斜 | Strike and dip of schistosity
94 | 6 | 265 | 45 |  | 片理の走向傾斜 | Strike and dip of schistosity
95 | 6 | 254 | 30 |  | 片理の走向傾斜 | Strike and dip of schistosity
96 | 6 | 292 | 24 |  | 片理の走向傾斜 | Strike and dip of schistosity
97 | 6 | 292 | 18 |  | 片理の走向傾斜 | Strike and dip of schistosity
98 | 6 | 24 | 40 |  | 片理の走向傾斜 | Strike and dip of schistosity
99 | 6 | 265 | 18 |  | 片理の走向傾斜 | Strike and dip of schistosity
100 | 6 | 270 | 23 |  | 片理の走向傾斜 | Strike and dip of schistosity
101 | 6 | 287 | 21 |  | 片理の走向傾斜 | Strike and dip of schistosity
102 | 6 | 279 | 32 |  | 片理の走向傾斜 | Strike and dip of schistosity
103 | 6 | 278 | 45 |  | 片理の走向傾斜 | Strike and dip of schistosity
104 | 6 | 282 | 46 |  | 片理の走向傾斜 | Strike and dip of schistosity
105 | 6 | 343 | 37 |  | 片理の走向傾斜 | Strike and dip of schistosity
106 | 5 | 20 | 28 |  | 片麻状深成岩のフォリエーションの走向傾斜 | Strike and dip of foliation of gneissose plutonic rock
107 | 6 | 294 | 48 |  | 片理の走向傾斜 | Strike and dip of schistosity
108 | 5 | 338 | 66 |  | 片麻状深成岩のフォリエーションの走向傾斜 | Strike and dip of foliation of gneissose plutonic rock
109 | 6 | 30 | 55 |  | 片理の走向傾斜 | Strike and dip of schistosity
110 | 6 | 51 | 80 |  | 片理の走向傾斜 | Strike and dip of schistosity
111 | 6 | 44 | 48 |  | 片理の走向傾斜 | Strike and dip of schistosity
112 | 6 | 233 | 78 |  | 片理の走向傾斜 | Strike and dip of schistosity
113 | 5 | 330 | 54 |  | 片麻状深成岩のフォリエーションの走向傾斜 | Strike and dip of foliation of gneissose plutonic rock
114 | 6 | 242.5 | 32 |  | 片理の走向傾斜 | Strike and dip of schistosity
115 | 6 | 76 | 50 |  | 片理の走向傾斜 | Strike and dip of schistosity
116 | 6 | 81 | 42 |  | 片理の走向傾斜 | Strike and dip of schistosity
117 | 6 | 93 | 85 |  | 片理の走向傾斜 | Strike and dip of schistosity
118 | 5 | 238 | 25 |  | 片麻状深成岩のフォリエーションの走向傾斜 | Strike and dip of foliation of gneissose plutonic rock
119 | 6 | 221 | 45 |  | 片理の走向傾斜 | Strike and dip of schistosity
120 | 6 | 269 | 31 |  | 片理の走向傾斜 | Strike and dip of schistosity
121 | 6 | 289 | 30 |  | 片理の走向傾斜 | Strike and dip of schistosity
122 | 6 | 288 | 30 |  | 片理の走向傾斜 | Strike and dip of schistosity
123 | 5 | 242.5 | 30 |  | 片麻状深成岩のフォリエーションの走向傾斜 | Strike and dip of foliation of gneissose plutonic rock
124 | 5 | 60 | 52 |  | 片麻状深成岩のフォリエーションの走向傾斜 | Strike and dip of foliation of gneissose plutonic rock
125 | 6 | 51 | 80 |  | 片理の走向傾斜 | Strike and dip of schistosity
126 | 6 | 242 | 58 |  | 片理の走向傾斜 | Strike and dip of schistosity
127 | 6 | 260 | 78 |  | 片理の走向傾斜 | Strike and dip of schistosity
128 | 5 | 267.5 | 46 |  | 片麻状深成岩のフォリエーションの走向傾斜 | Strike and dip of foliation of gneissose plutonic rock
129 | 6 | 343 | 37 |  | 片理の走向傾斜 | Strike and dip of schistosity
130 | 6 | 252 | 33 |  | 片理の走向傾斜 | Strike and dip of schistosity
131 | 6 | 273 | 32 |  | 片理の走向傾斜 | Strike and dip of schistosity
132 | 6 | 51 | 44 |  | 片理の走向傾斜 | Strike and dip of schistosity
133 | 6 | 274 | 70 |  | 片理の走向傾斜 | Strike and dip of schistosity
134 | 6 | 60 | 52 |  | 片理の走向傾斜 | Strike and dip of schistosity
135 | 6 | 48 | 55 |  | 片理の走向傾斜 | Strike and dip of schistosity
136 | 6 | 224 | 40 |  | 片理の走向傾斜 | Strike and dip of schistosity
137 | 6 | 274 | 52 |  | 片理の走向傾斜 | Strike and dip of schistosity
138 | 6 | 243 | 61 |  | 片理の走向傾斜 | Strike and dip of schistosity
139 | 6 | 291 | 40 |  | 片理の走向傾斜 | Strike and dip of schistosity
140 | 6 | 228 | 53 |  | 片理の走向傾斜 | Strike and dip of schistosity
141 | 6 | 283 | 90 |  | 直立した片理の走向 | Strike of vertical schistosity
142 | 6 | 281 | 38 |  | 片理の走向傾斜 | Strike and dip of schistosity
143 | 6 | 281 | 22 |  | 片理の走向傾斜 | Strike and dip of schistosity
144 | 6 | 91 | 65 |  | 片理の走向傾斜 | Strike and dip of schistosity
145 | 6 | 249 | 32 |  | 片理の走向傾斜 | Strike and dip of schistosity

## RGB
POLYGON |  |  |  | *Background color for pattern
RGB Ratios*
Attrib. Code | Geologic symbol | R | G | B
1 | Q | 255 | 255 | 255
2 | am | 245 | 246 | 241
3 | r | 246 | 225 | 229
4 | nl | 254 | 251 | 234
5 | ac | 245 | 251 | 253
6 | bm | 255 | 255 | 255
7 | c | 245 | 246 | 233
8 | tl | 245 | 251 | 252
9 | ls | 247 | 251 | 253
10 | fy | 242 | 244 | 190
11 | Kz | 229 | 243 | 241
12 | To | 249 | 246 | 182
13 | tu | 251 | 226 | 203
14 | fo | 249 | 241 | 178
15 | On | 252 | 243 | 214
16 | Yb | 251 | 228 | 205
| cd | 170 | 196 | 211
18 | d | 225 | 183 | 202
19 | Ts | 228 | 191 | 101
20 | Mo | 202 | 180 | 102
21 | Ry | 133 | 197 | 147
22 | KC
23 | Bgm | 222 | 130 | 148
24 | Bgf | 219 | 119 | 141
25 | Bgb | 241 | 190 | 213
26 | Mf | 201 | 100 | 158
27 | Stl | 250 | 228 | 235
28 | stg | 218 | 91 | 107
29 | Stb | 213 | 90 | 147
30 | Stf | 244 | 190 | 184
31 | Sth | 234 | 155 | 166
32 | Tg | 208 | 110 | 87
33 | Kt | 208 | 103 | 161
34 | Rs | 244 | 237 | 104
35 | Rm | 202 | 209 | 203
36 | Rc | 245 | 191 | 132
37 | Bt
38 | KS
39 | GC
40 | Fp | 93 | 159 | 182
41 | Fs | 236 | 191 | 91
42 | Fm | 28 | 144 | 103
43 | Mm | 26 | 143 | 134
44 | Ma | 186 | 106 | 153
45 | Mu | 142 | 107 | 159
88 | Water | 214 | 255 | 255