## LEGEND_POLY
MAJOR_CODE | LEGEND01 | LEGEND01E | LEGEND02 | LEGEND02E | Symbol | LEGEND03 | LEGEND03E
1 |  |  | 冲積層 | Alluvium | Al | 礫，砂，粘土 | Gravel, sand, clay
2 | 洪積層 | Diluvium | 新期 | Younger | D2 | 礫，砂，粘土 | Gravel, sand, clay
3 | 洪積層 | Diluvium | 古期 | Older | D1 | 礫，砂，粘土 | Gravel, sand, clay
4 |  |  | 巣山層 | Suyama Formation | Cg | 礫岩 | Conglomerate
5 | 設楽火山岩類 | Shidara Volcanics | 安山岩類 | Andesites | An | 安山岩，粗面安山岩，玄武岩 | Andesite, trachyandesite, basalt
6 | 設楽火山岩類 | Shidara Volcanics | 石英安山岩類 | Dacites | Da | 石英安山岩 | Dacite
7 | 設楽火山岩類 | Shidara Volcanics | 石英安山岩類 | Dacites | Dt | 凝灰岩，凝灰角礫岩 | Tuff, tuff-breccia
8 | 設楽火山岩類 | Shidara Volcanics | 鳳来寺流紋岩類 | Horaiji Rhyolites | Hry | 松脂岩，流紋岩 | Pitchstone, rhyolite
9 | 設楽火山岩類 | Shidara Volcanics | 鳳来寺流紋岩類 | Horaiji Rhyolites | Ht | 凝灰岩，凝灰質砂岩 | Tuff, tufaceous sandstone
10 | 設楽火山岩類 | Shidara Volcanics | 七郷流紋岩類 | Nanasato Rhyolites | Nry | 流紋岩 | Rhyolite
11 | 設楽火山岩類 | Shidara Volcanics | 七郷流紋岩類 | Nanasato Rhyolites | Nt | 凝灰岩，凝灰角礫岩 | Tuff, tuff-breccia
12 | 設楽火山岩類 | Shidara Volcanics | 三輪流紋岩類 | Miwa Rhyolites | Mry | リソイダイト，凝灰岩，凝灰角礫岩 | Lithoidite, tuff, tuff-breccia
13 |  |  | 設楽第三紀層 | Shidara Tertiary Formation | Tssh | 砂岩，頁岩 | Sandstone, shale
14 |  |  | 設楽第三紀層 | Shidara Tertiary Formation | Tcgs | 凝岩，砂岩 | Conglomerate, sandstone
15 | 中央線破砕岩類 | Clastic Rocks on Median Line | 河内層 | Kochi Formation | Ms | 砂岩，頁岩，水成岩源破砕岩類 | Sandstone, shale, clastic rocks from sedimentary rocks
16 | 中央線破砕岩類 | Clastic Rocks on Median Line |  |  | Mi | 火成岩源破砕岩類 | Clastic rocks from igneous rocks
17 |  |  | 花崗質岩類 | Granitic Rocks | Gbh | 黒雲母角閃石花崗岩 | Biotite-hornblende granite
18 |  |  | 花崗質岩類 | Granitic Rocks | GDbh | 黒雲母角閃石花崗閃緑岩 | Biotite-hornblende granodiorite
19 |  |  | 花崗質岩類 | Granitic Rocks | Gb | 黒雲母花崗岩 | Biotite granite
20 |  |  | 領家変成岩類 | Rhyoke Metamorphics | Rs | 黒雲母片岩 | Biotite schist
21 |  |  | 領家変成岩類 | Rhyoke Metamorphics | Rgn | 黒雲母片麻岩 | Biotite gneiss
22 |  |  | 領家変成岩類 | Rhyoke Metamorphics | Rq | 石英片岩 | Quartz schist
23 |  |  | 伊平層 | Idaira Formation | Id | 粘板岩，砂岩，礫岩，チャート | Clayslate, sandstone, conglomerate, chert
24 |  |  | 伊平層 | Idaira Formation | Ls | 石灰岩 | Limestone
25 |  |  |  |  | P | 橄欖岩，蛇紋岩 | Peridotite, serpentine
26 |  |  |  |  | DR | 輝緑岩，斑れい岩，異剥岩，角閃岩，緑色千枚岩 | Diabase, gabbro, diallagite, amphibolite, green phyllite
27 |  |  |  |  | Am | 角閃岩，緑色片岩，輝緑岩 | Amphibolite, green schist, diabase
28 | 秩父古生層 | Chichibu Paleozoic Group | 伊井谷層 | Iinoya Formation | Nc | チャート，珪岩，粘板岩 | Chett, quartzite, clayslate
29 | 秩父古生層 | Chichibu Paleozoic Group | 伊井谷層 | Iinoya Formation | Ng | 輝緑凝灰岩，輝緑岩 | Schalstein, diabase
30 | 秩父古生層 | Chichibu Paleozoic Group | 伊井谷層 | Iinoya Formation | Ls | 石灰岩 | Limestone
31 | 秩父古生層 | Chichibu Paleozoic Group | 都田層 | Miyakoda Formation | Msc | 砂岩，粘板岩 | Sandstone, clayslate
32 | 結晶片岩類 | Crystalline Schists | 石神帯 | Ishigami Zone | Ib | 黒色千枚岩，片状砂岩 | Black phyllite, schistose sandstone
33 | 結晶片岩類 | Crystalline Schists | 石神帯 | Ishigami Zone | Ig | 緑色千枚岩 | Green phyllite
34 | 結晶片岩類 | Crystalline Schists | 鎭玉帯 | Shizutama Zone | Sbg | 黒色千枚岩，緑色千枚岩 | Black phyllite, green phyllite
35 | 結晶片岩類 | Crystalline Schists | 船着帯 | Funatsuki Zone | Fb | 黒色千枚岩，黒色片岩 | Black phyllite, black schist
36 | 結晶片岩類 | Crystalline Schists | 船着帯 | Funatsuki Zone | Fg | 緑色片岩，緑色千枚岩，緑色岩 | Green schist, green phyllite, green rock
37 | 結晶片岩類 | Crystalline Schists | 船着帯 | Funatsuki Zone | Fq | 珪質黒色片岩，石英片岩 | Siliceous black schist, quartz schist
38 | 結晶片岩類 | Crystalline Schists | 船着帯 | Funatsuki Zone | Fbg | 緑色片岩，黒色片岩 | Green schist, black schist
39 | 結晶片岩類 | Crystalline Schists | 船着帯 | Funatsuki Zone | Ls | 石灰岩 | Limestone
40 | 結晶片岩類 | Crystalline Schists | 阿多古帯 | Atago Zone | S | 蛇紋岩，滑石片岩 | Serpentine, talc schist
41 | 結晶片岩類 | Crystalline Schists | 阿多古帯 | Atago Zone | Ag | 緑色片岩，緑色岩 | Green schist, green rock
42 | 結晶片岩類 | Crystalline Schists | 阿多古帯 | Atago Zone | Ab | 黒色片岩 | Black schist
43 | 結晶片岩類 | Crystalline Schists | 阿多古帯 | Atago Zone | Abg | 點紋緑色片岩，點紋黒色片岩，石英片岩 | Spotted green schist, spotted black schist, quartz schist
88 | [5 empty] | 水域（河川・湖沼・海など） | Water area (river, lake, sea etc.)

## LEGEND_LINE
MAJOR_CODE | LEGEND01 | LEGEND01E
1 | 地質境界線 | Geologic boundary
11 | 実在断層 | Actual fault
12 | 推定断層 | Estimated fault
13 | 伏在断層 | Concealed fault
93 | 地質断面線の位置 | Location of cross section
99 | 図郭線 | Map flame

## PNT
Serial No | Attribute | Remarks | LEGEND01 | LEGEND01E | LEGEND02 | LEGEND02E
1 | 412 | Ni | 鉱産地 | Mineral deposit | ニッケル | Nickel
2 | 432 | Tc | 鉱産地 | Mineral deposit | 滑石 | Talc
3 | 432 | Tc | 鉱産地 | Mineral deposit | 滑石 | Talc
4 | 136 | Ps | 営業鉱山 | Working mine | 陶石 | Porcelain Stone
5 | 301 | Ls | 採石場 | Quarry | 石灰石 | Limestone
6 | 301 | Ls | 採石場 | Quarry | 石灰石 | Limestone
7 | 323 |  | 石灰炉 | Lime Kiln
8 | 901 | A | 地質断面図端点A | End of geologic cross section line
9 | 902 | B | 地質断面図端点B | End of geologic cross section line
10 | 903 | C | 地質断面図端点C | End of geologic cross section line
11 | 904 | D | 地質断面図端点D | End of geologic cross section line
12 | 905 | E | 地質断面図端点E | End of geologic cross section line
13 | 906 | F | 地質断面図端点F | End of geologic cross section line
14 | 907 | G | 地質断面図端点G | End of geologic cross section line

## STRDIP
No | Attribute | Strike Value | Dip Value | Remarks | LEGEND01 | LEGEND01E
1 | 1 | 249 | 60 |  | 地層の走向と傾斜 | Strike and dip of strata
2 | 6 | 115 | 65 |  | 結晶片岩の片理 | Schistosity plane of crystalline schist
3 | 6 | 233 | 10 |  | 結晶片岩の片理 | Schistosity plane of crystalline schist
4 | 6 | 276 | 60 |  | 結晶片岩の片理 | Schistosity plane of crystalline schist
5 | 6 | 274 | 60 |  | 結晶片岩の片理 | Schistosity plane of crystalline schist
6 | 6 | 253 | 60 |  | 結晶片岩の片理 | Schistosity plane of crystalline schist
7 | 6 | 235 | 40 |  | 結晶片岩の片理 | Schistosity plane of crystalline schist
8 | 1 | 298 | 75 |  | 地層の走向と傾斜 | Strike and dip of strata
9 | 1 | 265 | 40 |  | 地層の走向と傾斜 | Strike and dip of strata
10 | 1 | 286 | 45 |  | 地層の走向と傾斜 | Strike and dip of strata
11 | 1 | 288 | 40 |  | 地層の走向と傾斜 | Strike and dip of strata
12 | 1 | 355 | 10 |  | 地層の走向と傾斜 | Strike and dip of strata
13 | 1 | 283 | 55 |  | 地層の走向と傾斜 | Strike and dip of strata
14 | 1 | 265 | 45 |  | 地層の走向と傾斜 | Strike and dip of strata
15 | 1 | 294 | 20 |  | 地層の走向と傾斜 | Strike and dip of strata
16 | 1 | 253 | 70 |  | 地層の走向と傾斜 | Strike and dip of strata
17 | 1 | 254 | 60 |  | 地層の走向と傾斜 | Strike and dip of strata
18 | 1 | 243 | 50 |  | 地層の走向と傾斜 | Strike and dip of strata
19 | 6 | 274 | 30 |  | 結晶片岩の片理 | Schistosity plane of crystalline schist
20 | 6 | 294 | 35 |  | 結晶片岩の片理 | Schistosity plane of crystalline schist
21 | 6 | 110 | 50 |  | 結晶片岩の片理 | Schistosity plane of crystalline schist
22 | 6 | 89 | 50 |  | 結晶片岩の片理 | Schistosity plane of crystalline schist
23 | 6 | 259 | 30 |  | 結晶片岩の片理 | Schistosity plane of crystalline schist
24 | 6 | 265 | 50 |  | 結晶片岩の片理 | Schistosity plane of crystalline schist
25 | 6 | 115 | 20 |  | 結晶片岩の片理 | Schistosity plane of crystalline schist
26 | 6 | 118 | 35 |  | 結晶片岩の片理 | Schistosity plane of crystalline schist
27 | 6 | 270 | 50 |  | 結晶片岩の片理 | Schistosity plane of crystalline schist
28 | 6 | 80 | 45 |  | 結晶片岩の片理 | Schistosity plane of crystalline schist
29 | 1 | 51 | 40 |  | 地層の走向と傾斜 | Strike and dip of strata
30 | 1 | 23 | 30 |  | 地層の走向と傾斜 | Strike and dip of strata
31 | 1 | 355 | 60 |  | 地層の走向と傾斜 | Strike and dip of strata
32 | 1 | 279 | 35 |  | 地層の走向と傾斜 | Strike and dip of strata
33 | 1 | 265 | 60 |  | 地層の走向と傾斜 | Strike and dip of strata
34 | 1 | 304 | 45 |  | 地層の走向と傾斜 | Strike and dip of strata
35 | 1 | 5 | 30 |  | 地層の走向と傾斜 | Strike and dip of strata
36 | 1 | 353 | 45 |  | 地層の走向と傾斜 | Strike and dip of strata
37 | 3 | 13 | 25 |  | 火山岩の流状構造の方向 | Flow structure of volcanic rock
38 | 1 | 0.5 | 2 |  | 地層の走向と傾斜 | Strike and dip of strata
39 | 1 | 355 | 40 |  | 地層の走向と傾斜 | Strike and dip of strata
40 | 1 | 349 | 30 |  | 地層の走向と傾斜 | Strike and dip of strata
41 | 3 | 340 | 30 |  | 火山岩の流状構造の方向 | Flow structure of volcanic rock
42 | 1 | 345 | 30 |  | 地層の走向と傾斜 | Strike and dip of strata
43 | 1 | 309 | 20 |  | 地層の走向と傾斜 | Strike and dip of strata
44 | 1 | 319 | 25 |  | 地層の走向と傾斜 | Strike and dip of strata
45 | 1 | 44 | 35 |  | 地層の走向と傾斜 | Strike and dip of strata
46 | 1 | 255 | 30 |  | 地層の走向と傾斜 | Strike and dip of strata
47 | 1 | 40 | 80 |  | 地層の走向と傾斜 | Strike and dip of strata
48 | 6 | 109 | 80 |  | 結晶片岩の片理 | Schistosity plane of crystalline schist
49 | 6 | 245 | 35 |  | 結晶片岩の片理 | Schistosity plane of crystalline schist
50 | 6 | 245 | 55 |  | 結晶片岩の片理 | Schistosity plane of crystalline schist
51 | 1 | 250 | 50 |  | 地層の走向と傾斜 | Strike and dip of strata
52 | 6 | 65 | 40 |  | 結晶片岩の片理 | Schistosity plane of crystalline schist
53 | 6 | 85 | 40 |  | 結晶片岩の片理 | Schistosity plane of crystalline schist
54 | 6 | 213 | 20 |  | 結晶片岩の片理 | Schistosity plane of crystalline schist
55 | 6 | 285 | 60 |  | 結晶片岩の片理 | Schistosity plane of crystalline schist
56 | 6 | 254 | 45 |  | 結晶片岩の片理 | Schistosity plane of crystalline schist
57 | 6 | 37 | 45 |  | 結晶片岩の片理 | Schistosity plane of crystalline schist
58 | 6 | 239 | 70 |  | 結晶片岩の片理 | Schistosity plane of crystalline schist
59 | 6 | 65 | 40 |  | 結晶片岩の片理 | Schistosity plane of crystalline schist
60 | 1 | 35 | 40 |  | 地層の走向と傾斜 | Strike and dip of strata
61 | 1 | 268 | 25 |  | 地層の走向と傾斜 | Strike and dip of strata
62 | 1 | 288 | 55 |  | 地層の走向と傾斜 | Strike and dip of strata
63 | 1 | 315 | 25 |  | 地層の走向と傾斜 | Strike and dip of strata
64 | 3 | 309 | 40 |  | 火山岩の流状構造の方向 | Flow structure of volcanic rock
65 | 1 | 303 | 40 |  | 地層の走向と傾斜 | Strike and dip of strata
66 | 3 | 307 | 35 |  | 火山岩の流状構造の方向 | Flow structure of volcanic rock
67 | 3 | 336 | 20 |  | 火山岩の流状構造の方向 | Flow structure of volcanic rock
68 | 3 | 324 | 25 |  | 火山岩の流状構造の方向 | Flow structure of volcanic rock
69 | 3 | 323 | 25 |  | 火山岩の流状構造の方向 | Flow structure of volcanic rock
70 | 3 | 13 | 30 |  | 火山岩の流状構造の方向 | Flow structure of volcanic rock
71 | 1 | 4 | 40 |  | 地層の走向と傾斜 | Strike and dip of strata
72 | 1 | 305 | 25 |  | 地層の走向と傾斜 | Strike and dip of strata
73 | 1 | 305 | 30 |  | 地層の走向と傾斜 | Strike and dip of strata
74 | 1 | 286 | 25 |  | 地層の走向と傾斜 | Strike and dip of strata
75 | 1 | 345 | 20 |  | 地層の走向と傾斜 | Strike and dip of strata
76 | 1 | 48 | 30 |  | 地層の走向と傾斜 | Strike and dip of strata
77 | 1 | 44 | 50 |  | 地層の走向と傾斜 | Strike and dip of strata
78 | 1 | 265 | 20 |  | 地層の走向と傾斜 | Strike and dip of strata
79 | 1 | 286 | 30 |  | 地層の走向と傾斜 | Strike and dip of strata
80 | 6 | 65 | 45 |  | 結晶片岩の片理 | Schistosity plane of crystalline schist
81 | 6 | 214 | 25 |  | 結晶片岩の片理 | Schistosity plane of crystalline schist
82 | 6 | 284 | 45 |  | 結晶片岩の片理 | Schistosity plane of crystalline schist
83 | 6 | 245 | 60 |  | 結晶片岩の片理 | Schistosity plane of crystalline schist
84 | 6 | 265 | 30 |  | 結晶片岩の片理 | Schistosity plane of crystalline schist
85 | 6 | 254 | 60 |  | 結晶片岩の片理 | Schistosity plane of crystalline schist
86 | 6 | 235 | 65 |  | 結晶片岩の片理 | Schistosity plane of crystalline schist
87 | 6 | 305 | 10 |  | 結晶片岩の片理 | Schistosity plane of crystalline schist
88 | 6 | 27 | 40 |  | 結晶片岩の片理 | Schistosity plane of crystalline schist
89 | 1 | 247 | 50 |  | 地層の走向と傾斜 | Strike and dip of strata
90 | 6 | 79 | 30 |  | 結晶片岩の片理 | Schistosity plane of crystalline schist
91 | 6 | 321 | 35 |  | 結晶片岩の片理 | Schistosity plane of crystalline schist
92 | 6 | 285 | 45 |  | 結晶片岩の片理 | Schistosity plane of crystalline schist
93 | 6 | 70 | 65 |  | 結晶片岩の片理 | Schistosity plane of crystalline schist
94 | 6 | 150 | 35 |  | 結晶片岩の片理 | Schistosity plane of crystalline schist
95 | 1 | 253 | 35 |  | 地層の走向と傾斜 | Strike and dip of strata
96 | 1 | 47 | 40 |  | 地層の走向と傾斜 | Strike and dip of strata
97 | 3 | 275 | 30 |  | 火山岩の流状構造の方向 | Flow structure of volcanic rock
98 | 1 | 265 | 10 |  | 地層の走向と傾斜 | Strike and dip of strata
99 | 1 | 264 | 25 |  | 地層の走向と傾斜 | Strike and dip of strata
100 | 1 | 235 | 20 |  | 地層の走向と傾斜 | Strike and dip of strata
101 | 1 | 267 | 20 |  | 地層の走向と傾斜 | Strike and dip of strata
102 | 3 | 254 | 35 |  | 火山岩の流状構造の方向 | Flow structure of volcanic rock
103 | 3 | 245 | 20 |  | 火山岩の流状構造の方向 | Flow structure of volcanic rock
104 | 3 | 275 | 20 |  | 火山岩の流状構造の方向 | Flow structure of volcanic rock
105 | 1 | 243 | 10 |  | 地層の走向と傾斜 | Strike and dip of strata
106 | 1 | 22 | 35 |  | 地層の走向と傾斜 | Strike and dip of strata
107 | 1 | 166 | 10 |  | 地層の走向と傾斜 | Strike and dip of strata
108 | 6 | 290 | 40 |  | 結晶片岩の片理 | Schistosity plane of crystalline schist
109 | 6 | 93 | 50 |  | 結晶片岩の片理 | Schistosity plane of crystalline schist
110 | 6 | 65 | 35 |  | 結晶片岩の片理 | Schistosity plane of crystalline schist
111 | 1 | 64 | 20 |  | 地層の走向と傾斜 | Strike and dip of strata
112 | 1 | 253 | 80 |  | 地層の走向と傾斜 | Strike and dip of strata
113 | 1 | 240 | 40 |  | 地層の走向と傾斜 | Strike and dip of strata
114 | 1 | 255 | 60 |  | 地層の走向と傾斜 | Strike and dip of strata
115 | 1 | 256 | 60 |  | 地層の走向と傾斜 | Strike and dip of strata
116 | 1 | 78 | 90 |  | 垂直層 | Vertical Strata
117 | 1 | 243 | 60 |  | 地層の走向と傾斜 | Strike and dip of strata
118 | 6 | 184 | 40 |  | 結晶片岩の片理 | Schistosity plane of crystalline schist
119 | 6 | 245 | 10 |  | 結晶片岩の片理 | Schistosity plane of crystalline schist
120 | 6 | 279 | 20 |  | 結晶片岩の片理 | Schistosity plane of crystalline schist
121 | 6 | 90 | 15 |  | 結晶片岩の片理 | Schistosity plane of crystalline schist
122 | 6 | 255 | 40 |  | 結晶片岩の片理 | Schistosity plane of crystalline schist
123 | 6 | 245 | 35 |  | 結晶片岩の片理 | Schistosity plane of crystalline schist
124 | 1 | 225 | 60 |  | 地層の走向と傾斜 | Strike and dip of strata
125 | 3 | 244 | 20 |  | 火山岩の流状構造の方向 | Flow structure of volcanic rock
126 | 1 | 244 | 30 |  | 地層の走向と傾斜 | Strike and dip of strata
127 | 3 | 258 | 40 |  | 火山岩の流状構造の方向 | Flow structure of volcanic rock
128 | 6 | 254 | 50 |  | 結晶片岩の片理 | Schistosity plane of crystalline schist
129 | 6 | 265 | 20 |  | 結晶片岩の片理 | Schistosity plane of crystalline schist
130 | 6 | 275 | 25 |  | 結晶片岩の片理 | Schistosity plane of crystalline schist
131 | 6 | 259 | 70 |  | 結晶片岩の片理 | Schistosity plane of crystalline schist
132 | 6 | 235 | 35 |  | 結晶片岩の片理 | Schistosity plane of crystalline schist
133 | 6 | 105 | 35 |  | 結晶片岩の片理 | Schistosity plane of crystalline schist
134 | 6 | 135 | 70 |  | 結晶片岩の片理 | Schistosity plane of crystalline schist
135 | 6 | 81 | 30 |  | 結晶片岩の片理 | Schistosity plane of crystalline schist
136 | 6 | 82 | 70 |  | 結晶片岩の片理 | Schistosity plane of crystalline schist
137 | 6 | 3 | 50 |  | 結晶片岩の片理 | Schistosity plane of crystalline schist
138 | 6 | 228 | 40 |  | 結晶片岩の片理 | Schistosity plane of crystalline schist
139 | 1 | 295 | 30 |  | 地層の走向と傾斜 | Strike and dip of strata
140 | 1 | 265 | 55 |  | 地層の走向と傾斜 | Strike and dip of strata
141 | 1 | 251 | 80 |  | 地層の走向と傾斜 | Strike and dip of strata
142 | 1 | 235 | 50 |  | 地層の走向と傾斜 | Strike and dip of strata
143 | 6 | 71 | 30 |  | 結晶片岩の片理 | Schistosity plane of crystalline schist
144 | 6 | 103 | 60 |  | 結晶片岩の片理 | Schistosity plane of crystalline schist
145 | 6 | 120 | 35 |  | 結晶片岩の片理 | Schistosity plane of crystalline schist
146 | 6 | 105 | 15 |  | 結晶片岩の片理 | Schistosity plane of crystalline schist
147 | 6 | 229 | 30 |  | 結晶片岩の片理 | Schistosity plane of crystalline schist
148 | 6 | 110 | 40 |  | 結晶片岩の片理 | Schistosity plane of crystalline schist
149 | 6 | 275 | 50 |  | 結晶片岩の片理 | Schistosity plane of crystalline schist
150 | 6 | 240 | 30 |  | 結晶片岩の片理 | Schistosity plane of crystalline schist
151 | 6 | 65 | 30 |  | 結晶片岩の片理 | Schistosity plane of crystalline schist
152 | 6 | 143 | 40 |  | 結晶片岩の片理 | Schistosity plane of crystalline schist
153 | 6 | 145 | 35 |  | 結晶片岩の片理 | Schistosity plane of crystalline schist
154 | 6 | 150 | 30 |  | 結晶片岩の片理 | Schistosity plane of crystalline schist
155 | 6 | 92 | 55 |  | 結晶片岩の片理 | Schistosity plane of crystalline schist
156 | 6 | 119 | 55 |  | 結晶片岩の片理 | Schistosity plane of crystalline schist
157 | 6 | 160 | 30 |  | 結晶片岩の片理 | Schistosity plane of crystalline schist
158 | 6 | 218 | 40 |  | 結晶片岩の片理 | Schistosity plane of crystalline schist
159 | 6 | 135 | 35 |  | 結晶片岩の片理 | Schistosity plane of crystalline schist
160 | 6 | 129 | 50 |  | 結晶片岩の片理 | Schistosity plane of crystalline schist
161 | 6 | 130 | 30 |  | 結晶片岩の片理 | Schistosity plane of crystalline schist
162 | 6 | 202 | 40 |  | 結晶片岩の片理 | Schistosity plane of crystalline schist
163 | 6 | 95 | 35 |  | 結晶片岩の片理 | Schistosity plane of crystalline schist
164 | 6 | 96 | 60 |  | 結晶片岩の片理 | Schistosity plane of crystalline schist
165 | 6 | 255 | 50 |  | 結晶片岩の片理 | Schistosity plane of crystalline schist
166 | 1 | 241 | 45 |  | 地層の走向と傾斜 | Strike and dip of strata
167 | 1 | 78 | 60 |  | 地層の走向と傾斜 | Strike and dip of strata
168 | 1 | 53 | 45 |  | 地層の走向と傾斜 | Strike and dip of strata
169 | 6 | 249 | 60 |  | 結晶片岩の片理 | Schistosity plane of crystalline schist
170 | 1 | 278 | 45 |  | 地層の走向と傾斜 | Strike and dip of strata
171 | 1 | 255 | 20 |  | 地層の走向と傾斜 | Strike and dip of strata
172 | 1 | 105 | 35 |  | 地層の走向と傾斜 | Strike and dip of strata
173 | 6 | 23 | 60 |  | 結晶片岩の片理 | Schistosity plane of crystalline schist
174 | 6 | 234 | 40 |  | 結晶片岩の片理 | Schistosity plane of crystalline schist
175 | 6 | 85 | 60 |  | 結晶片岩の片理 | Schistosity plane of crystalline schist
176 | 6 | 142 | 25 |  | 結晶片岩の片理 | Schistosity plane of crystalline schist
177 | 6 | 144 | 20 |  | 結晶片岩の片理 | Schistosity plane of crystalline schist
178 | 1 | 69 | 35 |  | 地層の走向と傾斜 | Strike and dip of strata
179 | 6 | 225 | 25 |  | 結晶片岩の片理 | Schistosity plane of crystalline schist
180 | 6 | 145 | 20 |  | 結晶片岩の片理 | Schistosity plane of crystalline schist
181 | 6 | 232 | 15 |  | 結晶片岩の片理 | Schistosity plane of crystalline schist
182 | 6 | 200 | 40 |  | 結晶片岩の片理 | Schistosity plane of crystalline schist
183 | 11 | 214 | 0 |  | 結晶片岩の線構造 | lineation of crystalline schist
184 | 11 | 180 | 999 |  | 結晶片岩の線構造 | lineation of crystalline schist
185 | 11 | 250 | 999 |  | 結晶片岩の線構造 | lineation of crystalline schist
186 | 11 | 270 | 999 |  | 結晶片岩の線構造 | lineation of crystalline schist
187 | 11 | 300 | 999 |  | 結晶片岩の線構造 | lineation of crystalline schist
188 | 11 | 280 | 999 |  | 結晶片岩の線構造 | lineation of crystalline schist

## RGB
POLYGON |  |  |  | *Background color for pattern
RGB Ratios*
Attribute | Geologic symbol | R | G | B
1 | Al | 176 | 209 | 194
2 | D2 | 125 | 154 | 168
3 | D1 | 109 | 141 | 158
4 | Cg | 241 | 223 | 139
5 | An | 140 | 182 | 127
6 | Da | 240 | 177 | 121
7 | Dt | 223 | 127 | 79
8 | Hry | 230 | 165 | 111
9 | Ht | 238 | 177 | 125
10 | Nry | 228 | 174 | 123
11 | Nt | 208 | 142 | 101
12 | Mry | 241 | 201 | 139
13 | Tssh | 235 | 216 | 122
14 | Tcgs | 247 | 229 | 164
15 | Ms | 153 | 175 | 164
16 | Mi | 245 | 171 | 148
17 | Gbh | 247 | 153 | 135
18 | GDbh | 243 | 132 | 109
19 | Gb | 229 | 127 | 108
20 | Rs | 200 | 169 | 124
21 | Rgn | 193 | 152 | 102
22 | Rq | 173 | 142 | 92
23 | Id | 193 | 188 | 141
24 | Ls | 86 | 128 | 148
25 | P | 159 | 125 | 125
26 | DR | 166 | 198 | 141
27 | Am | 197 | 209 | 165
28 | Nc | 211 | 179 | 130
29 | Ng | 232 | 225 | 188
30 | Ls | 96 | 138 | 157
31 | Msc | 204 | 185 | 153
32 | Ib | 183 | 153 | 116
33 | Ig | 152 | 187 | 131
34 | Sbg | 184 | 181 | 133
35 | Fb | 146 | 117 | 88
36 | Fg | 164 | 196 | 138
37 | Fq | 213 | 192 | 145
38 | Fbg | 203 | 190 | 146
39 | Ls | 81 | 124 | 148
40 | S | 195 | 153 | 186
41 | Ag | 159 | 193 | 141
42 | Ab | 186 | 152 | 122
43 | Abg | 170 | 134 | 113
88 |  | 214 | 255 | 255