## LEGEND_POLY
MAJOR_CODE | LEGEND01 | LEGEND01E | LEGEND02 | LEGEND02E | LEGEND03 | LEGEND03E | LEGEND04 | LEGEND04E | Symbol | LEGEND05 | LEGEND05E
1 | [8 empty] | q | （地質断面図にのみ示す） | (Shown only in cross sections)
2 | 第四紀 | Quaternary | 完新世 | Holocene | 沖積層 | Alluvium | 谷床及び後背湿地堆積物 | Valley floor and back marsh deposits | a | 礫・砂及び泥 | Gravel,sand and mud
3 | 第四紀 | Quaternary | 完新世 | Holocene | 沖積層 | Alluvium | 旧河道埋積堆積物 | Abandoned channel-fill deposits | ac | 泥及び砂 | Mud and sand
4 | 第四紀 | Quaternary | 後期更新世 | Late Pleistocene | 地すべり堆積物 | Landslide deposits |  |  | ls | 岩屑 | Debris
5 | 第四紀 | Quaternary | 後期更新世 | Late Pleistocene | 山麗緩斜面堆積物 | Piedmont slope deposits |  |  | ps | 礫及び砂 | Gravel and sand
6 | 第四紀 | Quaternary | 後期更新世 | Late Pleistocene | 低位段丘堆積物 | Lower terrace deposits |  |  | tl | 礫、砂及び泥 | Gravel,sand and mud
7 | 白亜紀ー古第三紀 | Cretaceous-Paleogene |  |  | 貫入岩類 | Intrusive rocks |  |  | R | 流紋岩 | Rhyolite
8 | 白亜紀ー古第三紀 | Cretaceous-Paleogene |  |  | 貫入岩類 | Intrusive rocks |  |  | D | デイサイト | Dacite
9 | 白亜紀ー古第三紀 | Cretaceous-Paleogene |  |  | 貫入岩類 | Intrusive rocks |  |  | A | 斜方輝石単斜輝石安山岩 | Orthopyroxene-clinopyroxene andesite
10 | 白亜紀ー古第三紀 | Cretaceous-Paleogene |  |  | 貫入岩類 | Intrusive rocks |  |  | Gp | 黒雲母花崗斑岩 | Biotite granite porphyry
11 | 白亜紀ー古第三紀 | Cretaceous-Paleogene |  |  | 貫入岩類 | Intrusive rocks |  |  | G2 | 斑状黒雲母花崗岩 | Pophyritic biotite granite
12 | 白亜紀ー古第三紀 | Cretaceous-Paleogene |  |  | 貫入岩類 | Intrusive rocks |  |  | G1 | 中粒黒雲母花崗岩 | Medium-grained biotite granite
13 | 白亜紀ー古第三紀 | Cretaceous-Paleogene |  |  | 貫入岩類 | Intrusive rocks |  |  | Gdp | 普通角閃石黒雲母花崗閃緑斑岩 | Hornblende-biotite granodiorite porphyry
14 | 白亜紀ー古第三紀 | Cretaceous-Paleogene |  |  | 貫入岩類 | Intrusive rocks |  |  | Gd2 | 斑状普通角閃石黒雲母花崗閃緑岩 | Porphyritic hornblende-biotite granodiorite
15 | 白亜紀ー古第三紀 | Cretaceous-Paleogene |  |  | 貫入岩類 | Intrusive rocks |  |  | Gd1 | 中粒普通角閃石黒雲母花崗閃緑岩 | Medium-grained hornblende-biotite granodiorite
16 | 白亜紀ー古第三紀 | Cretaceous-Paleogene |  |  | 貫入岩類 | Intrusive rocks |  |  | Tp | 黒雲母普通角閃石トーナル斑岩 | Biotite-hornblende tonalite porphyry
17 | 白亜紀ー古第三紀 | Cretaceous-Paleogene |  |  | 貫入岩類 | Intrusive rocks |  |  | Tn | 中粒～斑状黒雲母普通角閃石トーナル岩 | Medium-grained to porphyritic biotite-hornblende tonalite
18 | 白亜紀ー古第三紀 | Cretaceous-Paleogene |  |  | 貫入岩類 | Intrusive rocks |  |  | Qd | 中粒黒雲母普通角閃石石英閃緑岩 | Medium-grained biotite-hornblende quartz diorite
19 | 白亜紀ー古第三紀 | Cretaceous-Paleogene |  |  | 貫入岩類 | Intrusive rocks |  |  | Di | 細粒普通角閃石閃緑岩 | Fine-grained hornblende diorite
20 | 白亜紀 | Cretaceous |  |  | 峰山層 | Mineyama Formation | 岩屑なだれ堆積物 | Debris avalanche deposits | Md | 角礫岩 | Breccia
21 | 白亜紀 | Cretaceous |  |  | 峰山層 | Mineyama Formation | 火砕流堆積物 | Pyroclastic flow deposits | Mp | 普通角閃石デイサイト火山礫凝灰岩・凝灰角礫岩（溶結） | Hornblende dacite welded lapilli tuff and tuff breccia
22 | 白亜紀 | Cretaceous |  |  | 七種山層 | Nagusayama Formation |  |  | Ng | 流紋岩火山礫凝灰岩・凝灰角礫岩（溶結） | Rhyolite welded lapilli tuff and tuff breccia
23 | 白亜紀 | Cretaceous |  |  | 深河谷川層 | Fukadanigawa Formation | 火砕岩脈 | Pyroclastic dike | Fi | 流紋岩火山礫凝灰岩（溶結） | Rhyolite welded lapilli tuff
24 | 白亜紀 | Cretaceous |  |  | 深河谷川層 | Fukadanigawa Formation | 火砕流堆積物 | Pyroclastic flow deposits | Fk | 流紋岩火山礫凝灰岩・凝灰角礫岩（溶結） | Rhyolite welded lapilli tuff and tuff breccia
25 | 白亜紀 | Cretaceous |  |  | 黒尾山層 | Kurooyama Formation | 岩屑なだれ堆積物 | Debris avalanche deposits | Kd | 角礫岩 | Breccia
26 | 白亜紀 | Cretaceous |  |  | 黒尾山層 | Kurooyama Formation | 火砕流堆積物 | Pyroclastic flow deposits | Kp | 普通角閃石デイサイト火山礫凝灰岩・凝灰角礫岩（溶結） | Hornblende dacite welded lapilli tuff and tuff breccia
27 | 白亜紀 | Cretaceous |  |  | 大河内層 | Okawachi Formation | 岩屑なだれ堆積物 | Debris avalanche deposits | Od | 角礫岩 | Breccia
28 | 白亜紀 | Cretaceous |  |  | 大河内層 | Okawachi Formation | 火砕流堆積物 | Pyroclastic flow deposits | Op | 流紋岩火山礫凝灰岩・凝灰角礫岩（溶結） | Rhyolite welded lapilli tuff and tuff breccia
29 | 白亜紀 | Cretaceous |  |  | 雪彦山層 | Seppikosan Formation | 貫入岩 | Intrusive rocks | Sr | 流紋岩 | Rhyolite
30 | 白亜紀 | Cretaceous |  |  | 雪彦山層 | Seppikosan Formation | 湖成堆積物 | Lacustrine deposits | Sl | 礫岩、砂岩及びシルト岩 | Conglomerate,sandstone and siltstone
31 | 白亜紀 | Cretaceous |  |  | 雪彦山層 | Seppikosan Formation | 岩屑なだれ堆積物 | Debris avalanche deposits | Sd | 角礫岩 | Breccia
32 | 白亜紀 | Cretaceous |  |  | 雪彦山層 | Seppikosan Formation | 火砕流堆積物 | Pyroclastic flow deposits | Sp | 流紋岩火山礫凝灰岩・凝灰角礫岩（大部分溶結） | Rhyolite mostly welded lapilli tuff and tuff breccia
33 | ジュラ紀 | Jurassic |  |  | 丹波帯 | Tamba Terrane | 南山コンプレックス | Minamiyama Complex | Ms | 砂岩及び砂岩頁岩互層 | Sandstone,and interbedded sandstone and shale
34 | ジュラ紀 | Jurassic |  |  | 丹波帯 | Tamba Terrane | 南山コンプレックス | Minamiyama Complex | Mm | 頁岩、泥質混在岩を伴う | Shale,with pelitic mixed rocks
35 | 二畳紀 | Permian |  |  | 超丹波帯 | Ｕｌｔｒａ－ Tamba Terrane | 山崎層 | Yamasaki Formation | Us | 砂岩及び砂岩頁岩互層 | Sandstone,and interbedded sandstone and shale
36 | 二畳紀 | Permian |  |  | 超丹波帯 | Ｕｌｔｒａ－ Tamba Terrane | 山崎層 | Yamasaki Formation | Um | 頁岩、砂岩を伴う | Shale,with sandstone
37 | 二畳紀 | Permian |  |  | 舞鶴帯 | Maizuru Terrane | 舞鶴層群 | Maizuru Group | Ts | 砂岩 | Sandstone
38 | 二畳紀 | Permian |  |  | 舞鶴帯 | Maizuru Terrane | 舞鶴層群 | Maizuru Group | Tm | 頁岩 | Shale
39 | 二畳紀 | Permian |  |  | 舞鶴帯 | Maizuru Terrane | 舞鶴層群 | Maizuru Group | Ta | 珪長質凝灰岩 | Felsic tuff
40 | 二畳紀 | Permian |  |  | 舞鶴帯 | Maizuru Terrane | 夜久野コンプレックス | Yakuno Complex | Y | 角閃石斑れい岩 | Hornblende gabbro
88 | [9 empty] | 水域（河川・湖沼・海など） | Water area (river, lake, sea etc.)
89 | [9 empty] | 人工物（ダムなど） | Manmade Objects (dam etc)

## LEGEND_LINE
MAJOR_CODE | LEGEND01 | LEGEND01E | DESCRIPTION
1 | 地質境界線 | Geologic boundary
5 | 地質境界線（部分/閉じていないもの） | Geologic boundary（Part/Those that do not close）
11 | 断層 | Fault
12 | 推定断層 | Inferred fault
14 | 衝上断層 | Thrust
35 | アンチフォーム | Antiform
38 | シンフォーム | Synform
93 | 地質断面線の位置 | Geologic cross section line
99 | 図郭線 | Map flame

## PNT
Serial No | Attribute | Remarks | LEGEND01 | LEGEND01E | LEGEND02 | LEGEND02E | LEGEND03 | LEGEND03E
1 | 203 | Cu | 休廃止鉱山 | Closed mine | 銅 | Copper | 川上鉱山 | Kawakami mine
2 | 203 | Cu | 休廃止鉱山 | Closed mine | 銅 | Copper | 丈山鉱山 | Jyozan mine
3 | 223 | As | 休廃止鉱山 | Closed mine | ひ素 | Arsenic | 琢美鉱山 | Takumi mine
4 | 203 | Cu | 休廃止鉱山 | Closed mine | 銅 | Copper | 朝日鉱山 | Asahi mine
5 | 310 |  | 鉱泉 | Mineral spring
6 | 372 | 1 | 微化石産地及び地点番号 | Locality of microfossils and locality number
7 | 201 | Au | 休廃止鉱山 | Closed mine | 金 | Gold | 富栖鉱山 | Tomisu mine
8 | 372 | 3 | 微化石産地及び地点番号 | Locality of microfossils and locality number
9 | 372 | 4 | 微化石産地及び地点番号 | Locality of microfossils and locality number
10 | 372 | 2 | 微化石産地及び地点番号 | Locality of microfossils and locality number
11 | 372 | 5 | 微化石産地及び地点番号 | Locality of microfossils and locality number
12 | 310 |  | 鉱泉 | Mineral spring
13 | 203 | Cu | 休廃止鉱山 | Closed mine | 銅 | Copper | 竜和鉱山 | Ryuwa mine
14 | 203 | Cu | 休廃止鉱山 | Closed mine | 銅 | Copper | 有賀鉱山 | Ariga mine
15 | 202 | Ag | 休廃止鉱山 | Closed mine | 銀 | Silver | 富栖鉱山 | Tomisu mine
16 | 203 | Cu | 休廃止鉱山 | Closed mine | 銅 | Copper | 琢美鉱山 | Takumi mine
17 | 208 | Fe | 休廃止鉱山 | Closed mine | 鉄 | Iron | 丈山鉱山 | Jyozan mine
18 | 208 | Fe | 休廃止鉱山 | Closed mine | 鉄 | Iron | 朝日鉱山 | Asahi mine
19 | 901 |  | 地質断面線の端点 | End of geologic cross section line
20 | 902 |  | 地質断面線の端点 | End of geologic cross section line
21 | 903 |  | 地質断面線の端点 | End of geologic cross section line
22 | 904 |  | 地質断面線の端点 | End of geologic cross section line
23 | 905 |  | 地質断面線の端点 | End of geologic cross section line
24 | 906 |  | 地質断面線の端点 | End of geologic cross section line

## STRDIP
Serial_No | Attribute | Strike_Value | Dip_Value | Remarks | LEGEND01 | LEGEND01E
1 | 4 | 152 | 4 |  | 溶結構造の走向・傾斜 | Strike and dip of welding foliation
2 | 4 | 241 | 8 |  | 溶結構造の走向・傾斜 | Strike and dip of welding foliation
3 | 4 | 142 | 8 |  | 溶結構造の走向・傾斜 | Strike and dip of welding foliation
4 | 4 | 117 | 5 |  | 溶結構造の走向・傾斜 | Strike and dip of welding foliation
5 | 4 | 91 | 18 |  | 溶結構造の走向・傾斜 | Strike and dip of welding foliation
6 | 4 | 78 | 20 |  | 溶結構造の走向・傾斜 | Strike and dip of welding foliation
7 | 4 | 62 | 8 |  | 溶結構造の走向・傾斜 | Strike and dip of welding foliation
8 | 4 | 50 | 18 |  | 溶結構造の走向・傾斜 | Strike and dip of welding foliation
9 | 4 | 123 | 16 |  | 溶結構造の走向・傾斜 | Strike and dip of welding foliation
10 | 4 | 113 | 12 |  | 溶結構造の走向・傾斜 | Strike and dip of welding foliation
11 | 4 | 137 | 6 |  | 溶結構造の走向・傾斜 | Strike and dip of welding foliation
12 | 4 | 105 | 5 |  | 溶結構造の走向・傾斜 | Strike and dip of welding foliation
13 | 4 | 285 | 10 |  | 溶結構造の走向・傾斜 | Strike and dip of welding foliation
14 | 4 | 134 | 10 |  | 溶結構造の走向・傾斜 | Strike and dip of welding foliation
15 | 4 | 79 | 5 |  | 溶結構造の走向・傾斜 | Strike and dip of welding foliation
16 | 4 | 125 | 6 |  | 溶結構造の走向・傾斜 | Strike and dip of welding foliation
17 | 4 | 69 | 10 |  | 溶結構造の走向・傾斜 | Strike and dip of welding foliation
18 | 4 | 130 | 12 |  | 溶結構造の走向・傾斜 | Strike and dip of welding foliation
19 | 1 | 243 | 40 |  | 地層の走向・傾斜 | Strike and dip of strata
20 | 1 | 224 | 46 |  | 地層の走向・傾斜 | Strike and dip of strata
21 | 1 | 266 | 38 |  | 地層の走向・傾斜 | Strike and dip of strata
22 | 1 | 245 | 58 |  | 地層の走向・傾斜 | Strike and dip of strata
23 | 1 | 232 | 28 |  | 地層の走向・傾斜 | Strike and dip of strata
24 | 1 | 218 | 30 |  | 地層の走向・傾斜 | Strike and dip of strata
25 | 1 | 245 | 30 |  | 地層の走向・傾斜 | Strike and dip of strata
26 | 1 | 246 | 50 |  | 地層の走向・傾斜 | Strike and dip of strata
27 | 1 | 238 | 32 |  | 地層の走向・傾斜 | Strike and dip of strata
28 | 1 | 245 | 42 |  | 地層の走向・傾斜 | Strike and dip of strata
29 | 1 | 221 | 33 |  | 地層の走向・傾斜 | Strike and dip of strata
30 | 1 | 243 | 46 |  | 地層の走向・傾斜 | Strike and dip of strata
31 | 1 | 79 | 14 |  | 地層の走向・傾斜 | Strike and dip of strata
32 | 1 | 83 | 15 |  | 地層の走向・傾斜 | Strike and dip of strata
33 | 1 | 113 | 18 |  | 地層の走向・傾斜 | Strike and dip of strata
34 | 1 | 149 | 28 |  | 地層の走向・傾斜 | Strike and dip of strata
35 | 1 | 150 | 24 |  | 地層の走向・傾斜 | Strike and dip of strata
36 | 1 | 45 | 16 |  | 地層の走向・傾斜 | Strike and dip of strata
37 | 1 | 256 | 6 |  | 地層の走向・傾斜 | Strike and dip of strata
38 | 1 | 226 | 30 |  | 地層の走向・傾斜 | Strike and dip of strata
39 | 1 | 279 | 60 |  | 地層の走向・傾斜 | Strike and dip of strata
40 | 1 | 258 | 80 |  | 地層の走向・傾斜 | Strike and dip of strata
41 | 1 | 258 | 70 |  | 地層の走向・傾斜 | Strike and dip of strata
42 | 1 | 222 | 32 |  | 地層の走向・傾斜 | Strike and dip of strata
43 | 1 | 233 | 30 |  | 地層の走向・傾斜 | Strike and dip of strata
44 | 1 | 216 | 30 |  | 地層の走向・傾斜 | Strike and dip of strata
45 | 1 | 196 | 60 |  | 地層の走向・傾斜 | Strike and dip of strata
46 | 1 | 201 | 75 |  | 地層の走向・傾斜 | Strike and dip of strata
47 | 1 | 235 | 45 |  | 地層の走向・傾斜 | Strike and dip of strata
48 | 1 | 216 | 38 |  | 地層の走向・傾斜 | Strike and dip of strata
49 | 1 | 346 | 40 |  | 地層の走向・傾斜 | Strike and dip of strata
50 | 1 | 221 | 38 |  | 地層の走向・傾斜 | Strike and dip of strata
51 | 1 | 189 | 50 |  | 地層の走向・傾斜 | Strike and dip of strata
52 | 1 | 328 | 48 |  | 地層の走向・傾斜 | Strike and dip of strata
53 | 1 | 218 | 52 |  | 地層の走向・傾斜 | Strike and dip of strata
54 | 1 | 198 | 35 |  | 地層の走向・傾斜 | Strike and dip of strata
55 | 1 | 340 | 50 |  | 地層の走向・傾斜 | Strike and dip of strata
56 | 1 | 52 | 28 |  | 地層の走向・傾斜 | Strike and dip of strata
57 | 1 | 31 | 50 |  | 地層の走向・傾斜 | Strike and dip of strata
58 | 1 | 29 | 40 |  | 地層の走向・傾斜 | Strike and dip of strata
59 | 1 | 257 | 25 |  | 地層の走向・傾斜 | Strike and dip of strata
60 | 1 | 87 | 32 |  | 地層の走向・傾斜 | Strike and dip of strata
61 | 1 | 156 | 40 |  | 地層の走向・傾斜 | Strike and dip of strata
62 | 1 | 297 | 20 |  | 地層の走向・傾斜 | Strike and dip of strata
63 | 1 | 155 | 26 |  | 地層の走向・傾斜 | Strike and dip of strata
64 | 1 | 204 | 30 |  | 地層の走向・傾斜 | Strike and dip of strata
65 | 1 | 187 | 30 |  | 地層の走向・傾斜 | Strike and dip of strata
66 | 1 | 319 | 48 |  | 地層の走向・傾斜 | Strike and dip of strata
67 | 1 | 271 | 32 |  | 地層の走向・傾斜 | Strike and dip of strata
68 | 1 | 232 | 35 |  | 地層の走向・傾斜 | Strike and dip of strata
69 | 1 | 272 | 40 |  | 地層の走向・傾斜 | Strike and dip of strata
70 | 1 | 277 | 30 |  | 地層の走向・傾斜 | Strike and dip of strata
71 | 1 | 300 | 38 |  | 地層の走向・傾斜 | Strike and dip of strata
72 | 1 | 81 | 34 |  | 地層の走向・傾斜 | Strike and dip of strata
73 | 1 | 289 | 35 |  | 地層の走向・傾斜 | Strike and dip of strata
74 | 1 | 126 | 32 |  | 地層の走向・傾斜 | Strike and dip of strata
75 | 1 | 295 | 28 |  | 地層の走向・傾斜 | Strike and dip of strata
76 | 1 | 126 | 40 |  | 地層の走向・傾斜 | Strike and dip of strata
77 | 1 | 274 | 38 |  | 地層の走向・傾斜 | Strike and dip of strata
78 | 1 | 320 | 58 |  | 地層の走向・傾斜 | Strike and dip of strata
79 | 1 | 314 | 30 |  | 地層の走向・傾斜 | Strike and dip of strata
80 | 1 | 129 | 32 |  | 地層の走向・傾斜 | Strike and dip of strata
81 | 1 | 241 | 30 |  | 地層の走向・傾斜 | Strike and dip of strata
82 | 1 | 262 | 50 |  | 地層の走向・傾斜 | Strike and dip of strata
83 | 1 | 289 | 50 |  | 地層の走向・傾斜 | Strike and dip of strata
84 | 1 | 233 | 25 |  | 地層の走向・傾斜 | Strike and dip of strata
85 | 1 | 279 | 55 |  | 地層の走向・傾斜 | Strike and dip of strata
86 | 1 | 264 | 40 |  | 地層の走向・傾斜 | Strike and dip of strata
87 | 1 | 300 | 38 |  | 地層の走向・傾斜 | Strike and dip of strata
88 | 1 | 267 | 30 |  | 地層の走向・傾斜 | Strike and dip of strata
89 | 1 | 299 | 38 |  | 地層の走向・傾斜 | Strike and dip of strata
90 | 1 | 253 | 20 |  | 地層の走向・傾斜 | Strike and dip of strata
91 | 1 | 315 | 30 |  | 地層の走向・傾斜 | Strike and dip of strata
92 | 1 | 304 | 12 |  | 地層の走向・傾斜 | Strike and dip of strata
93 | 1 | 293 | 30 |  | 地層の走向・傾斜 | Strike and dip of strata
94 | 1 | 332 | 54 |  | 地層の走向・傾斜 | Strike and dip of strata
95 | 1 | 332 | 42 |  | 地層の走向・傾斜 | Strike and dip of strata
96 | 1 | 182 | 75 |  | 地層の走向・傾斜 | Strike and dip of strata
97 | 1 | 345 | 52 |  | 地層の走向・傾斜 | Strike and dip of strata
98 | 1 | 335 | 32 |  | 地層の走向・傾斜 | Strike and dip of strata
99 | 1 | 322 | 75 |  | 地層の走向・傾斜 | Strike and dip of strata
100 | 1 | 339 | 58 |  | 地層の走向・傾斜 | Strike and dip of strata
101 | 1 | 359 | 76 |  | 地層の走向・傾斜 | Strike and dip of strata
102 | 1 | 341 | 70 |  | 地層の走向・傾斜 | Strike and dip of strata
103 | 1 | 275 | 20 |  | 地層の走向・傾斜 | Strike and dip of strata
104 | 1 | 151 | 66 |  | 地層の走向・傾斜 | Strike and dip of strata
105 | 1 | 350 | 55 |  | 地層の走向・傾斜 | Strike and dip of strata
106 | 1 | 272 | 35 |  | 地層の走向・傾斜 | Strike and dip of strata
107 | 1 | 326 | 66 |  | 地層の走向・傾斜 | Strike and dip of strata
108 | 1 | 278 | 30 |  | 地層の走向・傾斜 | Strike and dip of strata
109 | 1 | 157 | 42 |  | 地層の走向・傾斜 | Strike and dip of strata
110 | 1 | 133 | 70 |  | 地層の走向・傾斜 | Strike and dip of strata
111 | 1 | 154 | 28 |  | 地層の走向・傾斜 | Strike and dip of strata
112 | 1 | 95 | 48 |  | 地層の走向・傾斜 | Strike and dip of strata
113 | 1 | 290 | 60 |  | 地層の走向・傾斜 | Strike and dip of strata
114 | 1 | 117 | 45 |  | 地層の走向・傾斜 | Strike and dip of strata
115 | 1 | 112 | 55 |  | 地層の走向・傾斜 | Strike and dip of strata
116 | 1 | 321 | 30 |  | 地層の走向・傾斜 | Strike and dip of strata
117 | 1 | 200 | 32 |  | 地層の走向・傾斜 | Strike and dip of strata
118 | 1 | 248 | 15 |  | 地層の走向・傾斜 | Strike and dip of strata
119 | 1 | 230 | 40 |  | 地層の走向・傾斜 | Strike and dip of strata
120 | 1 | 251 | 40 |  | 地層の走向・傾斜 | Strike and dip of strata
121 | 1 | 221 | 32 |  | 地層の走向・傾斜 | Strike and dip of strata
122 | 1 | 285 | 32 |  | 地層の走向・傾斜 | Strike and dip of strata
123 | 1 | 193 | 30 |  | 地層の走向・傾斜 | Strike and dip of strata
124 | 1 | 290 | 34 |  | 地層の走向・傾斜 | Strike and dip of strata
125 | 1 | 272 | 45 |  | 地層の走向・傾斜 | Strike and dip of strata
126 | 1 | 303 | 36 |  | 地層の走向・傾斜 | Strike and dip of strata
127 | 1 | 272 | 40 |  | 地層の走向・傾斜 | Strike and dip of strata
128 | 1 | 279 | 30 |  | 地層の走向・傾斜 | Strike and dip of strata
129 | 1 | 90 | 20 |  | 地層の走向・傾斜 | Strike and dip of strata
130 | 1 | 53 | 40 |  | 地層の走向・傾斜 | Strike and dip of strata
131 | 1 | 281 | 45 |  | 地層の走向・傾斜 | Strike and dip of strata
132 | 1 | 279 | 35 |  | 地層の走向・傾斜 | Strike and dip of strata
133 | 1 | 269 | 40 |  | 地層の走向・傾斜 | Strike and dip of strata
134 | 1 | 138 | 52 |  | 地層の走向・傾斜 | Strike and dip of strata
135 | 1 | 84 | 22 |  | 地層の走向・傾斜 | Strike and dip of strata
136 | 1 | 86 | 38 |  | 地層の走向・傾斜 | Strike and dip of strata
137 | 1 | 104 | 30 |  | 地層の走向・傾斜 | Strike and dip of strata
138 | 1 | 331 | 50 |  | 地層の走向・傾斜 | Strike and dip of strata
139 | 1 | 285 | 30 |  | 地層の走向・傾斜 | Strike and dip of strata
140 | 1 | 322 | 20 |  | 地層の走向・傾斜 | Strike and dip of strata
141 | 1 | 330 | 45 |  | 地層の走向・傾斜 | Strike and dip of strata
142 | 1 | 19 | 36 |  | 地層の走向・傾斜 | Strike and dip of strata
143 | 1 | 6 | 36 |  | 地層の走向・傾斜 | Strike and dip of strata
144 | 1 | 357 | 40 |  | 地層の走向・傾斜 | Strike and dip of strata
145 | 1 | 229 | 30 |  | 地層の走向・傾斜 | Strike and dip of strata
146 | 1 | 267 | 30 |  | 地層の走向・傾斜 | Strike and dip of strata
147 | 1 | 249 | 36 |  | 地層の走向・傾斜 | Strike and dip of strata
148 | 1 | 45 | 42 |  | 地層の走向・傾斜 | Strike and dip of strata
149 | 1 | 71 | 28 |  | 地層の走向・傾斜 | Strike and dip of strata
150 | 1 | 285 | 30 |  | 地層の走向・傾斜 | Strike and dip of strata
151 | 1 | 100 | 30 |  | 地層の走向・傾斜 | Strike and dip of strata
152 | 1 | 300 | 35 |  | 地層の走向・傾斜 | Strike and dip of strata
153 | 1 | 242 | 45 |  | 地層の走向・傾斜 | Strike and dip of strata
154 | 1 | 65 | 38 |  | 地層の走向・傾斜 | Strike and dip of strata
155 | 1 | 17 | 65 |  | 地層の走向・傾斜 | Strike and dip of strata
156 | 1 | 109 | 15 |  | 地層の走向・傾斜 | Strike and dip of strata
157 | 1 | 66 | 10 |  | 地層の走向・傾斜 | Strike and dip of strata
158 | 1 | 51 | 20 |  | 地層の走向・傾斜 | Strike and dip of strata
159 | 1 | 207 | 30 |  | 地層の走向・傾斜 | Strike and dip of strata
160 | 1 | 263 | 32 |  | 地層の走向・傾斜 | Strike and dip of strata
161 | 1 | 81 | 30 |  | 地層の走向・傾斜 | Strike and dip of strata
162 | 1 | 230 | 70 |  | 地層の走向・傾斜 | Strike and dip of strata
163 | 1 | 220 | 38 |  | 地層の走向・傾斜 | Strike and dip of strata
164 | 1 | 194 | 54 |  | 地層の走向・傾斜 | Strike and dip of strata
165 | 1 | 208 | 60 |  | 地層の走向・傾斜 | Strike and dip of strata
166 | 1 | 191 | 45 |  | 地層の走向・傾斜 | Strike and dip of strata
167 | 1 | 253 | 35 |  | 地層の走向・傾斜 | Strike and dip of strata
168 | 1 | 158 | 30 |  | 地層の走向・傾斜 | Strike and dip of strata
169 | 1 | 206 | 30 |  | 地層の走向・傾斜 | Strike and dip of strata
170 | 1 | 210 | 36 |  | 地層の走向・傾斜 | Strike and dip of strata
171 | 1 | 200 | 50 |  | 地層の走向・傾斜 | Strike and dip of strata
172 | 1 | 269 | 38 |  | 地層の走向・傾斜 | Strike and dip of strata
173 | 1 | 185 | 50 |  | 地層の走向・傾斜 | Strike and dip of strata
174 | 1 | 236 | 24 |  | 地層の走向・傾斜 | Strike and dip of strata
175 | 1 | 239 | 40 |  | 地層の走向・傾斜 | Strike and dip of strata
176 | 1 | 241 | 42 |  | 地層の走向・傾斜 | Strike and dip of strata
177 | 1 | 227 | 28 |  | 地層の走向・傾斜 | Strike and dip of strata
178 | 1 | 324 | 90 |  | 地層の走向・傾斜 | Strike and dip of strata
179 | 1 | 252 | 90 |  | 地層の走向・傾斜 | Strike and dip of strata
180 | 1 | 270 | 90 |  | 地層の走向・傾斜 | Strike and dip of strata
181 | 1 | 204 | 90 |  | 地層の走向・傾斜 | Strike and dip of strata
182 | 1 | 227 | 90 |  | 地層の走向・傾斜 | Strike and dip of strata
183 | 4 | 266 | 20 |  | 溶結構造の走向・傾斜 | Strike and dip of welding foliation
184 | 4 | 86 | 8 |  | 溶結構造の走向・傾斜 | Strike and dip of welding foliation
185 | 4 | 261 | 16 |  | 溶結構造の走向・傾斜 | Strike and dip of welding foliation
186 | 4 | 77 | 18 |  | 溶結構造の走向・傾斜 | Strike and dip of welding foliation
187 | 4 | 109 | 5 |  | 溶結構造の走向・傾斜 | Strike and dip of welding foliation
188 | 4 | 66 | 8 |  | 溶結構造の走向・傾斜 | Strike and dip of welding foliation
189 | 4 | 74 | 15 |  | 溶結構造の走向・傾斜 | Strike and dip of welding foliation
190 | 4 | 293 | 20 |  | 溶結構造の走向・傾斜 | Strike and dip of welding foliation
191 | 4 | 66 | 6 |  | 溶結構造の走向・傾斜 | Strike and dip of welding foliation
192 | 4 | 139 | 7 |  | 溶結構造の走向・傾斜 | Strike and dip of welding foliation
193 | 4 | 305 | 10 |  | 溶結構造の走向・傾斜 | Strike and dip of welding foliation
194 | 4 | 96 | 10 |  | 溶結構造の走向・傾斜 | Strike and dip of welding foliation
195 | 4 | 65 | 8 |  | 溶結構造の走向・傾斜 | Strike and dip of welding foliation
196 | 4 | 194 | 8 |  | 溶結構造の走向・傾斜 | Strike and dip of welding foliation
197 | 4 | 345 | 5 |  | 溶結構造の走向・傾斜 | Strike and dip of welding foliation
198 | 4 | 257 | 8 |  | 溶結構造の走向・傾斜 | Strike and dip of welding foliation
199 | 4 | 117 | 6 |  | 溶結構造の走向・傾斜 | Strike and dip of welding foliation
200 | 4 | 350 | 5 |  | 溶結構造の走向・傾斜 | Strike and dip of welding foliation
201 | 4 | 27 | 5 |  | 溶結構造の走向・傾斜 | Strike and dip of welding foliation
202 | 4 | 32 | 16 |  | 溶結構造の走向・傾斜 | Strike and dip of welding foliation
203 | 4 | 189 | 10 |  | 溶結構造の走向・傾斜 | Strike and dip of welding foliation
204 | 4 | 347 | 8 |  | 溶結構造の走向・傾斜 | Strike and dip of welding foliation
205 | 4 | 53 | 10 |  | 溶結構造の走向・傾斜 | Strike and dip of welding foliation
206 | 4 | 338 | 10 |  | 溶結構造の走向・傾斜 | Strike and dip of welding foliation
207 | 4 | 268 | 4 |  | 溶結構造の走向・傾斜 | Strike and dip of welding foliation
208 | 4 | 200 | 12 |  | 溶結構造の走向・傾斜 | Strike and dip of welding foliation
209 | 4 | 199 | 14 |  | 溶結構造の走向・傾斜 | Strike and dip of welding foliation
210 | 4 | 253 | 14 |  | 溶結構造の走向・傾斜 | Strike and dip of welding foliation
211 | 4 | 287 | 7 |  | 溶結構造の走向・傾斜 | Strike and dip of welding foliation
212 | 4 | 17 | 12 |  | 溶結構造の走向・傾斜 | Strike and dip of welding foliation
213 | 4 | 324 | 14 |  | 溶結構造の走向・傾斜 | Strike and dip of welding foliation
214 | 4 | 67 | 8 |  | 溶結構造の走向・傾斜 | Strike and dip of welding foliation
215 | 4 | 327 | 15 |  | 溶結構造の走向・傾斜 | Strike and dip of welding foliation
216 | 4 | 65 | 4 |  | 溶結構造の走向・傾斜 | Strike and dip of welding foliation
217 | 4 | 142 | 6 |  | 溶結構造の走向・傾斜 | Strike and dip of welding foliation
218 | 4 | 51 | 8 |  | 溶結構造の走向・傾斜 | Strike and dip of welding foliation
219 | 4 | 67 | 12 |  | 溶結構造の走向・傾斜 | Strike and dip of welding foliation
220 | 4 | 57 | 8 |  | 溶結構造の走向・傾斜 | Strike and dip of welding foliation
221 | 4 | 345 | 10 |  | 溶結構造の走向・傾斜 | Strike and dip of welding foliation
222 | 4 | 64 | 10 |  | 溶結構造の走向・傾斜 | Strike and dip of welding foliation
223 | 4 | 320 | 70 |  | 溶結構造の走向・傾斜 | Strike and dip of welding foliation
224 | 3 | 230 | 72 |  | 班れい岩中の層状構造の走向・傾斜 | Strike and dip of layerd structure in gabbro
225 | 3 | 246 | 70 |  | 班れい岩中の層状構造の走向・傾斜 | Strike and dip of layerd structure in gabbro
226 | 1 | 321 | 20 |  | 地層の走向・傾斜 | Strike and dip of strata
227 | 1 | 311 | 12 |  | 地層の走向・傾斜 | Strike and dip of strata
0 | 1 | 245 | 45 |  | 地層の走向・傾斜 | Strike and dip of strata
0 | 1 | 8 | 30 |  | 地層の走向・傾斜 | Strike and dip of strata
0 | 4 | 323 | 10 |  | 溶結構造の走向・傾斜 | Strike and dip of welding foliation

## RGB
POLYGON |  |  |  | *Background color for pattern
RGB Ratios*
Attrib. Code | Geologic symbol | R | G | B
1 | q | 255 | 255 | 255
2 | a | 255 | 255 | 255
3 | ac | 210 | 221 | 227
4 | ls | 236 | 213 | 200
5 | ps | 220 | 220 | 220
6 | tl | 187 | 207 | 201
7 | R | 211 | 83 | 103
8 | D | 206 | 77 | 56
9 | A | 57 | 81 | 136
10 | Gp | 223 | 142 | 112
11 | G2 | 233 | 197 | 204
12 | G1 | 231 | 148 | 150
13 | Gdp | 225 | 100 | 167
14 | Gd2 | 231 | 183 | 195
15 | Gd1 | 227 | 142 | 147
16 | Tp | 172 | 134 | 164
17 | Tn | 209 | 174 | 192
18 | Qd | 191 | 79 | 111
19 | Di | 189 | 70 | 98
20 | Md | 131 | 132 | 75
21 | Mp | 201 | 138 | 114
22 | Ng | 208 | 188 | 136
23 | Fi | 226 | 149 | 138
24 | Fk | 226 | 149 | 138
25 | Kd | 60 | 104 | 121
26 | Kp | 193 | 139 | 137
27 | Od | 137 | 138 | 123
28 | Op | 227 | 151 | 159
29 | Sr | 221 | 139 | 70
30 | Sl | 196 | 203 | 86
31 | Sd | 55 | 97 | 73
32 | Sp | 230 | 180 | 154
33 | Ms | 230 | 203 | 87
34 | Mm | 200 | 196 | 195
35 | Us | 235 | 233 | 151
36 | Um | 134 | 137 | 146
37 | Ts | 233 | 226 | 91
38 | Tm | 137 | 158 | 160
39 | Ta | 235 | 213 | 191
39 | Y | 125 | 71 | 108
88 | Water | 214 | 255 | 255
89 | Manmade Objects | 255 | 255 | 255