## LEGEND_POLY
MAJOR_CODE | LEGEND01 | LEGEND01E | LEGEND02 | LEGEND02E | LEGEND03 | LEGEND03E | SYMBOL | LEGEND04 | LEGEND04E
1 | 第四紀 | Quaternary | 現世 | Recent | 沖積層 | Alluvium | a | 礫・砂および粘土 | Sand, gravel and clay
2 | 第三紀 | Tertiary | 中新世中期 | Middle Miocene | 熊野層群 | Kumano group | Ksh | 砂岩および泥岩 | Sandstone and mudstone
3 | 第三紀 | Tertiary | 古第三紀-中新世初期 | Paleogene-Early Miocene | 牟婁層群 | Muro group | M | 礫岩・角礫岩・砂岩および頁岩 | Conglomerate, breccia conglomerate, sandstone and shale
88 | [7 empty] | 水域(河川・湖沼・海など) | Water area(river,lake,sea etc)

## LEGEND_LINE
MAJOR_CODE | LEGEND01 | LEGEND01E
1 | 地質境界線 | Geologic boundary
11 | 実在断層 | Anticlinal fault
13 | 伏在断層 | Concealed fault
35 | 背斜軸 | Anticlinal
38 | 向斜軸 | Synclinal
41 | 転倒背斜軸 | Overturned anticlinal axis
44 | 転倒向斜軸 | Overturned synclinal axis
54 | 半ドーム構造 | Semi-dome structure
93 | 地質断面線 | Geologic cross section line
99 | 図郭線 | Map flame

## PNT
Serial No | Attribute | Remarks | LEGEND01 | LEGEND01E
1 | 901 | A | 断面線端点A | End of geologic cross section line
2 | 902 | B | 断面線端点B | End of geologic cross section line

## STRDIP
No | Latitude | Longitude | Geo Code | Attribute | Strike Value | Dip Value | Remarks | LEGEND01 | LEGEND01E
1 | 33.4983 | 135.6456 | 3 | 1 | 225 | 55 |  | 走向および傾斜(正常層) | Strike and dip (normal strata)
2 | 33.4982 | 135.6502 | 3 | 1 | 235 | 35 |  | 走向および傾斜(正常層) | Strike and dip (normal strata)
3 | 33.4966 | 135.6545 | 0 | 1 | 216 | 30 |  | 走向および傾斜(正常層) | Strike and dip (normal strata)
4 | 33.4957 | 135.659 | 3 | 1 | 288 | 20 |  | 走向および傾斜(正常層) | Strike and dip (normal strata)
5 | 33.494 | 135.6606 | 0 | 1 | 44 | 20 |  | 走向および傾斜(正常層) | Strike and dip (normal strata)
6 | 33.4945 | 135.6624 | 3 | 1 | 356 | 30 |  | 走向および傾斜(正常層) | Strike and dip (normal strata)
7 | 33.4914 | 135.666 | 3 | 1 | 28 | 20 |  | 走向および傾斜(正常層) | Strike and dip (normal strata)
8 | 33.4884 | 135.6668 | 3 | 1 | 18 | 20 |  | 走向および傾斜(正常層) | Strike and dip (normal strata)
9 | 33.4881 | 135.6686 | 3 | 1 | 34 | 18 |  | 走向および傾斜(正常層) | Strike and dip (normal strata)
10 | 33.4888 | 135.6721 | 3 | 1 | 39 | 25 |  | 走向および傾斜(正常層) | Strike and dip (normal strata)
11 | 33.4877 | 135.6751 | 3 | 1 | 244 | 60 |  | 走向および傾斜(正常層) | Strike and dip (normal strata)
12 | 33.4868 | 135.6811 | 3 | 1 | 244 | 40 |  | 走向および傾斜(正常層) | Strike and dip (normal strata)
13 | 33.485 | 135.683 | 0 | 1 | 209 | 30 |  | 走向および傾斜(正常層) | Strike and dip (normal strata)
14 | 33.493 | 135.6727 | 3 | 1 | 86 | 35 |  | 走向および傾斜(正常層) | Strike and dip (normal strata)
15 | 33.4945 | 135.6747 | 3 | 1 | 39 | 45 |  | 走向および傾斜(正常層) | Strike and dip (normal strata)
16 | 33.4975 | 135.6739 | 3 | 1 | 66 | 25 |  | 走向および傾斜(正常層) | Strike and dip (normal strata)
17 | 33.4856 | 135.6775 | 0 | 2 | 245 | 80 |  | 走向および傾斜(転倒層) | Strike and dip (overturned strata)
18 | 33.4891 | 135.6858 | 3 | 10 | 210 | 30 |  | 走向および傾斜(正逆未確認層) | Strike and dip (uncertain whether normal or overturned)
19 | 33.4945 | 135.7036 | 3 | 10 | 248 | 80 |  | 走向および傾斜(正逆未確認層) | Strike and dip (uncertain whether normal or overturned)
20 | 33.4963 | 135.699 | 3 | 10 | 226 | 80 |  | 走向および傾斜(正逆未確認層) | Strike and dip (uncertain whether normal or overturned)
21 | 33.4982 | 135.7009 | 3 | 10 | 193 | 45 |  | 走向および傾斜(正逆未確認層) | Strike and dip (uncertain whether normal or overturned)
22 | 33.4986 | 135.6968 | 3 | 10 | 186 | 60 |  | 走向および傾斜(正逆未確認層) | Strike and dip (uncertain whether normal or overturned)
23 | 33.4983 | 135.7218 | 3 | 10 | 251 | 40 |  | 走向および傾斜(正逆未確認層) | Strike and dip (uncertain whether normal or overturned)
24 | 33.4983 | 135.726 | 3 | 2 | 250 | 85 |  | 走向および傾斜(転倒層) | Strike and dip (overturned strata)
25 | 33.4983 | 135.7306 | 3 | 10 | 233 | 40 |  | 走向および傾斜(正逆未確認層) | Strike and dip (uncertain whether normal or overturned)
26 | 33.4952 | 135.7336 | 2 | 1 | 17 | 15 |  | 走向および傾斜(正常層) | Strike and dip (normal strata)
27 | 33.4955 | 135.7278 | 3 | 10 | 196 | 20 |  | 走向および傾斜(正逆未確認層) | Strike and dip (uncertain whether normal or overturned)
28 | 33.4953 | 135.7248 | 3 | 10 | 227 | 40 |  | 走向および傾斜(正逆未確認層) | Strike and dip (uncertain whether normal or overturned)
29 | 33.4894 | 135.7203 | 3 | 10 | 221 | 20 |  | 走向および傾斜(正逆未確認層) | Strike and dip (uncertain whether normal or overturned)
30 | 33.483 | 135.7228 | 3 | 10 | 199 | 20 |  | 走向および傾斜(正逆未確認層) | Strike and dip (uncertain whether normal or overturned)
31 | 33.4991 | 135.7371 | 2 | 1 | 77 | 20 |  | 走向および傾斜(正常層) | Strike and dip (normal strata)
32 | 33.4898 | 135.7447 | 1 | 1 | 68 | 20 |  | 走向および傾斜(正常層) | Strike and dip (normal strata)
33 | 33.4887 | 135.7393 | 2 | 1 | 22 | 22 |  | 走向および傾斜(正常層) | Strike and dip (normal strata)
34 | 33.4843 | 135.7372 | 2 | 1 | 25 | 15 |  | 走向および傾斜(正常層) | Strike and dip (normal strata)
35 | 33.4862 | 135.7354 | 2 | 1 | 40 | 30 |  | 走向および傾斜(正常層) | Strike and dip (normal strata)
36 | 33.477 | 135.7468 | 2 | 1 | 24 | 20 |  | 走向および傾斜(正常層) | Strike and dip (normal strata)
37 | 33.4753 | 135.741 | 2 | 1 | 61 | 20 |  | 走向および傾斜(正常層) | Strike and dip (normal strata)
38 | 33.4774 | 135.74 | 2 | 1 | 54 | 20 |  | 走向および傾斜(正常層) | Strike and dip (normal strata)
39 | 33.4788 | 135.7397 | 2 | 1 | 62 | 30 |  | 走向および傾斜(正常層) | Strike and dip (normal strata)
40 | 33.4813 | 135.7371 | 2 | 1 | 38 | 30 |  | 走向および傾斜(正常層) | Strike and dip (normal strata)
41 | 33.4794 | 135.7356 | 2 | 1 | 63 | 20 |  | 走向および傾斜(正常層) | Strike and dip (normal strata)
42 | 33.481 | 135.7302 | 2 | 1 | 35 | 30 |  | 走向および傾斜(正常層) | Strike and dip (normal strata)
43 | 33.4765 | 135.7274 | 2 | 1 | 46 | 30 |  | 走向および傾斜(正常層) | Strike and dip (normal strata)
44 | 33.482 | 135.7262 | 2 | 1 | 57 | 25 |  | 走向および傾斜(正常層) | Strike and dip (normal strata)
45 | 33.4743 | 135.7247 | 2 | 1 | 54 | 25 |  | 走向および傾斜(正常層) | Strike and dip (normal strata)
46 | 33.4787 | 135.7186 | 2 | 1 | 46 | 30 |  | 走向および傾斜(正常層) | Strike and dip (normal strata)
47 | 33.4817 | 135.7204 | 2 | 1 | 356 | 15 |  | 走向および傾斜(正常層) | Strike and dip (normal strata)
48 | 33.4813 | 135.7174 | 2 | 1 | 42 | 40 |  | 走向および傾斜(正常層) | Strike and dip (normal strata)
49 | 33.4773 | 135.7143 | 0 | 1 | 25 | 50 |  | 走向および傾斜(正常層) | Strike and dip (normal strata)
50 | 33.4758 | 135.7136 | 0 | 1 | 60 | 35 |  | 走向および傾斜(正常層) | Strike and dip (normal strata)
51 | 33.4741 | 135.711 | 2 | 1 | 59 | 30 |  | 走向および傾斜(正常層) | Strike and dip (normal strata)
52 | 33.4821 | 135.7001 | 0 | 1 | 155 | 10 |  | 走向および傾斜(正常層) | Strike and dip (normal strata)
53 | 33.4833 | 135.6993 | 0 | 1 | 94 | 45 |  | 走向および傾斜(正常層) | Strike and dip (normal strata)
54 | 33.4873 | 135.6999 | 3 | 1 | 253 | 70 |  | 走向および傾斜(正常層) | Strike and dip (normal strata)
55 | 33.4845 | 135.6938 | 0 | 1 | 246 | 70 |  | 走向および傾斜(正常層) | Strike and dip (normal strata)
56 | 33.4856 | 135.6896 | 3 | 1 | 219 | 20 |  | 走向および傾斜(正常層) | Strike and dip (normal strata)
57 | 33.486 | 135.6864 | 3 | 1 | 222 | 30 |  | 走向および傾斜(正常層) | Strike and dip (normal strata)
58 | 33.4917 | 135.6863 | 3 | 1 | 290 | 75 |  | 走向および傾斜(正常層) | Strike and dip (normal strata)
59 | 33.4966 | 135.6875 | 3 | 1 | 315 | 24 |  | 走向および傾斜(正常層) | Strike and dip (normal strata)
60 | 33.4923 | 135.7332 | 2 | 1 | 15 | 15 |  | 走向および傾斜(正常層) | Strike and dip (normal strata)
61 | 33.4886 | 135.7304 | 2 | 1 | 37 | 20 |  | 走向および傾斜(正常層) | Strike and dip (normal strata)
62 | 33.4906 | 135.7286 | 2 | 1 | 65 | 10 |  | 走向および傾斜(正常層) | Strike and dip (normal strata)
63 | 33.4864 | 135.7044 | 3 | 10 | 243 | 70 |  | 走向および傾斜(正逆未確認) | Strike and dip (uncertain whether normal or overturned)
64 | 33.4831 | 135.7085 | 0 | 2 | 225 | 30 |  | 走向および傾斜(転倒層) | Strike and dip (overturned strata)
65 | 33.4844 | 135.7059 | 0 | 2 | 216 | 40 |  | 走向および傾斜(転倒層) | Strike and dip (overturned strata)
66 | 33.4889 | 135.7043 | 0 | 2 | 234 | 50 |  | 走向および傾斜(転倒層) | Strike and dip (overturned strata)
67 | 33.4901 | 135.7023 | 3 | 2 | 232 | 60 |  | 走向および傾斜(転倒層) | Strike and dip (overturned strata)
68 | 33.4866 | 135.7006 | 3 | 2 | 240 | 60 |  | 走向および傾斜(転倒層) | Strike and dip (overturned strata)
69 | 33.4844 | 135.6979 | 0 | 2 | 252 | 80 |  | 走向および傾斜(転倒層) | Strike and dip (overturned strata)
70 | 33.4841 | 135.6963 | 0 | 2 | 246 | 50 |  | 走向および傾斜(転倒層) | Strike and dip (overturned strata)
71 | 33.4769 | 135.7105 | 0 | 2 | 234 | 60 |  | 走向および傾斜(転倒層) | Strike and dip (overturned strata)
72 | 33.4787 | 135.7104 | 0 | 2 | 218 | 50 |  | 走向および傾斜(転倒層) | Strike and dip (overturned strata)
73 | 33.4806 | 135.7114 | 3 | 2 | 241 | 50 |  | 走向および傾斜(転倒層) | Strike and dip (overturned strata)
74 | 33.4827 | 135.6723 | 3 | 10 | 67 | 20 |  | 走向および傾斜(正逆未確認層) | Strike and dip (uncertain whether normal or overturned)

## RGB
POLYGON |  |  |  | *Background color for pattern
RGB Ratios*
Attrib. Code | Geologic symbol | R | G | B
1 | a | 255 | 255 | 243
2 | Ksh | 207 | 171 | 103
3 | M | 199 | 184 | 185
88 |  | 214 | 255 | 255