## LEGEND_POLY
MAJOR_CODE | LEGEND01 | LEGEND01E | LEGEND02 | LEGEND02E | LEGEND03 | LEGEND03E | LEGEND04 | LEGEND04E | LEGEND05 | LEGEND05E | Symbol | LEGEND06 | LEGEND06E
1 | [6 empty] | 人工改変地 | Reclaimed land |  |  | r
2 | 第四紀 | Quaternary | 完新世 | Holocene |  |  | 沖積層 | Alluvium | 谷底及び後背湿地堆積物 | Valley floor and back marsh deposits | a | 砂，泥及び礫 | Sand, mud and gravel
3 | 第四紀 | Quaternary | 完新世 | Holocene |  |  | 沖積層 | Alluvium | 旧河道堆積物 | Abandoned channel-fill deposits | ac | 砂及び泥 | Sand and mud
4 | 第四紀 | Quaternary | 完新世 | Holocene |  |  | 沖積層 | Alluvium | 自然堤防堆積物 | Natural levee deposits | n | 砂 | Sand
5 | 第四紀 | Quaternary | 更新世-完新世 | Pleistocene to Holocene |  |  | 地すべり堆積物 | Landslide deposits |  |  |  | 岩屑（境界のみ示す） | Debris (Show only border)
6 | 第四紀 | Quaternary | 更新世-完新世 | Pleistocene to Holocene | [6 empty] | q | (地質断面図にのみ示す) | (Shown only in cross section)
7 | 第四紀 | Quaternary | 更新世-完新世 | Pleistocene to Holocene |  |  | 山麓緩斜面堆積物 | Piedmont slope deposits |  |  | pd | 礫，砂及びシルト | Gravel, sand and silt
8 | 第四紀 | Quaternary | 更新世 | Pleistocene |  |  | 低位段丘堆積物 | Lower terrace deposits |  |  | tl | 礫，砂及びシルト | Gravel, sand and silt
9 | 第四紀 | Quaternary | 更新世 | Pleistocene |  |  | 中位段丘堆積物 | Middle terrace deposits |  |  | tm | 礫，砂及びシルト | Gravel, sand and silt
10 | 第四紀 | Quaternary | 更新世 | Pleistocene |  |  | 高位段丘堆積物 | Higher terrace deposits |  |  | th | 礫，砂及びシルト | Gravel, sand and silt
11 | 後期白亜紀－古第三紀 | Late Cretaceous to Paleogene |  |  |  |  | 貫入岩 | Intrusive rocks |  |  | A | 安山岩及び石英閃緑斑岩 | Andesite and quartz diorite porphyry
12 | 後期白亜紀－古第三紀 | Late Cretaceous to Paleogene |  |  |  |  | 貫入岩 | Intrusive rocks |  |  | R | 流紋岩，デイサイト及び花崗斑岩 | Rhyolite, dacite and granite porphyry
13 | 後期白亜紀－古第三紀 | Late Cretaceous to Paleogene |  |  |  |  | 貫入岩 | Intrusive rocks | 火砕岩脈 | Pyroclastic dyke | Py | 黒雲母含有流紋岩溶結凝灰岩及び火山礫凝灰岩 | Biotite-bearing rhyolite welded tuff and lapilli tuff
14 | 後期白亜紀－古第三紀 | Late Cretaceous to Paleogene |  |  |  |  | 貫入岩 | Intrusive rocks | 深成岩 | Plutonic rocks | Gp | 文象斑岩 | Granophyre
15 | 後期白亜紀－古第三紀 | Late Cretaceous to Paleogene |  |  |  |  | 貫入岩 | Intrusive rocks | 深成岩 | Plutonic rocks | Grf | 細粒黒雲母花崗岩 | Fine-grained biotite granite
16 | 後期白亜紀－古第三紀 | Late Cretaceous to Paleogene |  |  |  |  | 貫入岩 | Intrusive rocks | 深成岩 | Plutonic rocks | Grm | 中－粗粒斑状角閃石黒雲母花崗岩 | Medium to coarse-grained porphyritic hornblende biotite granite
17 | 後期白亜紀－古第三紀 | Late Cretaceous to Paleogene |  |  |  |  | 貫入岩 | Intrusive rocks | 深成岩 | Plutonic rocks | Gd | 花崗閃緑岩 | Granodiorite
18 | 後期白亜紀－古第三紀 | Late Cretaceous to Paleogene |  |  |  |  | 貫入岩 | Intrusive rocks | 深成岩 | Plutonic rocks | Qd | 石英閃緑岩 | Quartz diorite
19 | 後期白亜紀 | Late Cretaceous |  |  |  |  | 峰山層 | Mineyama Formation |  |  | Ma | 安山岩－デイサイト溶岩，溶結火山礫凝灰岩，凝灰角礫岩及び凝灰岩 | Andesite to dacite lava, welded lapilli tuff, tuff breccia and tuff
20 | 後期白亜紀 | Late Cretaceous |  |  |  |  | 笠形山層 | Kasagatayama Formation |  |  | Ksc | 黒雲母流紋岩溶結凝灰岩及び火山礫凝灰岩（部分的に普通角閃石を含む） | Biotite rhyolite welded tuff and lapilli tuff (partly including hornblende)
21 | 後期白亜紀 | Late Cretaceous |  |  |  |  | 七種山層 | Nagusayama Formation |  |  | Na | 安山岩溶岩及び火山礫凝灰岩 | Andesite lava and lapilli tuff
22 | 後期白亜紀 | Late Cretaceous |  |  |  |  | 七種山層 | Nagusayama Formation |  |  | Nc | 黒雲母含有流紋岩溶結凝灰岩 | Biotite-bearing rhyolite welded tuff
23 | 後期白亜紀 | Late Cretaceous |  |  |  |  | 七種山層 | Nagusayama Formation |  |  | Nt | 流紋岩－デイサイト溶結凝灰岩及び火山礫凝灰岩 | Rhyolite to dacite welded tuff and lapilli tuff
24 | 後期白亜紀 | Late Cretaceous |  |  |  |  | 篠ヶ峰山層 | Sasagamine Formation |  |  | Sr | 流紋岩溶岩 | Rhyolite lava
25 | 後期白亜紀 | Late Cretaceous |  |  |  |  | 篠ヶ峰山層 | Sasagamine Formation |  |  | St | デイサイト－流紋岩凝灰岩及び火山礫凝灰岩（一部は溶結，砂岩・泥岩を伴う） | Dacite to rhyolite tuff and lapilli tuff (partly welded) with sandstone and mudstone
26 | 後期白亜紀 | Late Cretaceous |  |  |  |  | 安田川層 | Yasudagawa Formation |  |  | Yss | 凝灰質砂岩，泥岩及び角礫岩 | Tuffaceous sandstone, mudstone and breccia
27 | 後期白亜紀 | Late Cretaceous |  |  |  |  | 安田川層 | Yasudagawa Formation |  |  | Yst | デイサイト－流紋岩凝灰岩及び火山礫凝灰岩（部分的に普通角閃石を含む） | Dacite to rhyolite tuff and lapilli tuff (partly including hornblende)
28 | 後期白亜紀 | Late Cretaceous |  |  |  |  | 安田川層 | Yasudagawa Formation |  |  | Ysc | 輝石流紋岩溶結火山礫凝灰岩 | Pyroxene rhyolite welded lapilli tuff
29 | 後期白亜紀 | Late Cretaceous |  |  |  |  | 妙見山層 | Myokenzan Formation |  |  | Mc | 黒雲母流紋岩溶結凝灰岩及び火山礫凝灰岩（ごくまれに普通角閃石を含む） | Biotite rhyolite welded tuff and lapilli tuff (rarely including hornblende)
30 | 後期白亜紀 | Late Cretaceous |  |  |  |  | 鴨川層 | Kamogawa Formation |  |  | Kr | 流紋岩溶岩及び貫入岩 | Rhyolite lava and intrusive rocks
31 | 後期白亜紀 | Late Cretaceous |  |  |  |  | 鴨川層 | Kamogawa Formation |  |  | Kt | 流紋岩－デイサイト凝灰岩及び火山礫凝灰岩（多くは溶結） | Rhyolite to dacite tuff and lapilli tuff (mostly welded)
32 | 後期白亜紀 | Late Cretaceous |  |  |  |  | 生野層 | Ikuno Formation |  |  | Ir | 流紋岩貫入岩 | Rhyolite intrusive rocks
33 | 後期白亜紀 | Late Cretaceous |  |  |  |  | 生野層 | Ikuno Formation | 白口山流紋岩部層 | Shirakuchiyama Rhyolite Member | Isr | 黒雲母流紋岩溶岩及び火山礫凝灰岩 | Biotite rhyolite lava and lapilli tuff
34 | 後期白亜紀 | Late Cretaceous |  |  |  |  | 生野層 | Ikuno Formation | 千ヶ峰安山岩部層 | Sengamine Andesite Member | Isa | 安山岩－デイサイト溶岩，溶結火山礫凝灰岩，凝灰角礫岩及び凝灰岩（砂岩及び玄武岩を伴う） | Andesite to dacite lava, welded lapilli tuff, tuff breccia and tuff with sandstone and basalt
35 | 後期白亜紀 | Late Cretaceous |  |  |  |  | 生野層 | Ikuno Formation | 金香瀬溶結凝灰岩部層 | Kanagase Welded Tuff Member | Ikc | 黒雲母流紋岩溶結凝灰岩及び火山礫凝灰岩（部分的に普通角閃石を含む） | Biotite rhyolite welded tuff and lapilli tuff (partly including hornblende)
36 | 後期白亜紀 | Late Cretaceous |  |  |  |  | 生野層 | Ikuno Formation |  |  | Is | 凝灰質砂岩及び泥岩 | Tuffaceous sandstone and mudstone
37 | 後期白亜紀 | Late Cretaceous |  |  |  |  | 生野層 | Ikuno Formation |  |  | Ia | 安山岩－デイサイト溶岩，凝灰岩及び火山礫凝灰岩 | Andesite to dacite lava, tuff and lapilli tuff
38 | 後期白亜紀 | Late Cretaceous |  |  |  |  | 生野層 | Ikuno Formation |  |  | It | デイサイト－流紋岩凝灰岩及び火山礫凝灰岩（多くは溶結） | Dacite to rhyolite tuff and lapilli tuff (mostly welded)
39 | 後期白亜紀 | Late Cretaceous |  |  |  |  | 栃原層 | Tochihara Formation |  |  | Tb | デイサイト溶結火山礫凝灰岩，角礫岩，凝灰質砂岩及び泥岩 | Dacite welded lapilli tuff, breccia, tuffaceous sandstone and mudstone
40 | 後期白亜紀 | Late Cretaceous |  |  |  |  | 大河内層 | Okawachi Formation |  |  | Od | デイサイト溶岩及び貫入岩 | Dacite lava and intrusive rocks
41 | 後期白亜紀 | Late Cretaceous |  |  |  |  | 大河内層 | Okawachi Formation |  |  | Os | 凝灰質砂岩，泥岩，デイサイト凝灰岩及び角礫岩 | Tuffaceous sandstone, mudstone, dacite tuff and breccia
42 | 後期白亜紀 | Late Cretaceous |  |  |  |  | 大河内層 | Okawachi Formation |  |  | Or | 流紋岩溶岩 | Rhyolite lava
43 | 後期白亜紀 | Late Cretaceous |  |  |  |  | 大河内層 | Okawachi Formation |  |  | Ot | デイサイト－流紋岩火山礫凝灰岩及び凝灰岩（一部は溶結） | Dacite to rhyolite lapilli tuff and tuff (partly welded)
44 | 後期三畳紀－ジュラ紀 | Late Triassic to Jurassic |  |  | 丹波帯堆積岩コンプレックス | Sedimentary complexes in the Tanba Terrane | 河内コンプレックス | Kochi Complex |  |  | Km | 頁岩（砂岩・チャートの岩塊を含む），珪質頁岩を伴う | Shale including blocks of sandstone and chert, with siliceous shale
45 | 後期三畳紀－ジュラ紀 | Late Triassic to Jurassic |  |  | 丹波帯堆積岩コンプレックス | Sedimentary complexes in the Tanba Terrane | 河内コンプレックス | Kochi Complex |  |  | Ks | 砂岩泥岩互層 | Interbedded sandstone and shale
46 | 後期三畳紀－ジュラ紀 | Late Triassic to Jurassic |  |  | 丹波帯堆積岩コンプレックス | Sedimentary complexes in the Tanba Terrane | 河内コンプレックス | Kochi Complex |  |  | Kc | チャート | Chert
47 | 後期三畳紀－ジュラ紀 | Late Triassic to Jurassic |  |  | 丹波帯堆積岩コンプレックス | Sedimentary complexes in the Tanba Terrane | 若井コンプレックス | Wakai Complex |  |  | Wm | 頁岩（砂岩・チャートの岩塊を含む），珪質頁岩を伴う | Shale including blocks of sandstone and chert, with siliceous shale
48 | 後期三畳紀－ジュラ紀 | Late Triassic to Jurassic |  |  | 丹波帯堆積岩コンプレックス | Sedimentary complexes in the Tanba Terrane | 若井コンプレックス | Wakai Complex |  |  | Ws | 砂岩泥岩互層 | Interbedded sandstone and shale
49 | 後期三畳紀－ジュラ紀 | Late Triassic to Jurassic |  |  | 丹波帯堆積岩コンプレックス | Sedimentary complexes in the Tanba Terrane | 若井コンプレックス | Wakai Complex |  |  | Wc | チャート | Chert
50 | 後期三畳紀－ジュラ紀 | Late Triassic to Jurassic |  |  | 丹波帯堆積岩コンプレックス | Sedimentary complexes in the Tanba Terrane | 若井コンプレックス | Wakai Complex |  |  | Wg | 緑色岩（玄武岩溶岩及び玄武岩火砕岩） | Greenstone (basalt lava and basalt volcaniclastic rocks)
51 | 後期三畳紀－ジュラ紀 | Late Triassic to Jurassic |  |  | 丹波帯堆積岩コンプレックス | Sedimentary complexes in the Tanba Terrane | 八千種コンプレックス | Yachikusa Complex |  |  | Ym | 頁岩（砂岩・チャートの岩塊を含む），珪質頁岩を伴う | Shale including blocks of sandstone and chert, with siliceous shale
52 | 後期三畳紀－ジュラ紀 | Late Triassic to Jurassic |  |  | 丹波帯堆積岩コンプレックス | Sedimentary complexes in the Tanba Terrane | 八千種コンプレックス | Yachikusa Complex |  |  | Ys | 砂岩泥岩互層 | Interbedded sandstone and shale
53 | 後期三畳紀－ジュラ紀 | Late Triassic to Jurassic |  |  | 丹波帯堆積岩コンプレックス | Sedimentary complexes in the Tanba Terrane | 八千種コンプレックス | Yachikusa Complex |  |  | Yc | チャート | Chert
88 | [11 empty] | 水域（河川・湖沼・海など） | Water area (river, lake, sea etc.)
[11 empty] | * | 地質断面図にのみ示す
[11 empty] | * | Shown only in cross section

## LEGEND_LINE
MAJOR_CODE | LEGEND01 | LEGEND01E | DESCRIPTION
1 | 地質境界線 | Geologic boundary
11 | 実在断層 | Confirmed fault
12 | 推定断層 | Inferred fault
13 | 伏在断層 | Concealed fault
14 | 衝上断層 | Thrust
35 | アンチフォームまたは背斜 | Antiform or anticline
38 | シンフォームまたは向斜 | Symform of syncline
93 | 地質断面線の位置 | Geologic cross section line
99 | 図郭線 | Map flame
110 | 岩屑（境界のみ示す） | Debris (Show only border)

## PNT
Serial No | Attribute Code | Remarks | LEGEND01 | LEGEND01E | LEGEND02 | LEGEND02E | LEGEND03 | LEGEND03E
1 | 202 | Ag | 休廃止鉱山 | Closed mine | 銀 | Silver | 樺阪鉱山 | Kabasaka mine
2 | 203 | Cu | 休廃止鉱山 | Closed mine | 銅 | Copper | 樺阪鉱山 | Kabasaka mine
3 | 205 | Zn | 休廃止鉱山 | Closed mine | 亜鉛 | Zinc | 樺阪鉱山 | Kabasaka mine
4 | 204 | Pb | 休廃止鉱山 | Closed mine | 鉛 | Lead | 樺阪鉱山 | Kabasaka mine
7 | 332 |  | 年代測定試料採取地点 | Locality of sample for radiometric dating
8 | 351 | 11 | 微化石産地及び地点番号 | Locality of microfossils and locality number
9 | 332 |  | 年代測定試料採取地点 | Locality of sample for radiometric dating
10 | 351 | 6 | 微化石産地及び地点番号 | Locality of microfossils and locality number
11 | 204 | Pb | 休廃止鉱山 | Closed mine | 鉛 | Lead | 大見坂鉱山 | Omizaka mine
12 | 351 | 8 | 微化石産地及び地点番号 | Locality of microfossils and locality number
13 | 203 | Cu | 休廃止鉱山 | Closed mine | 銅 | Copper | 大見坂鉱山 | Omizaka mine
14 | 351 | 10 | 微化石産地及び地点番号 | Locality of microfossils and locality number
15 | 205 | Zn | 休廃止鉱山 | Closed mine | 亜鉛 | Zinc | 大見坂鉱山 | Omizaka mine
16 | 351 | 3 | 微化石産地及び地点番号 | Locality of microfossils and locality number
18 | 351 | 4 | 微化石産地及び地点番号 | Locality of microfossils and locality number
19 | 309 |  | 温泉 | Hot spring |  |  | 丹治温泉 | Tanji hot spring
20 | 351 | 5 | 微化石産地及び地点番号 | Locality of microfossils and locality number
21 | 203 | Cu | 休廃止鉱山 | Closed mine | 銅 | Copper | 黒見鉱山 | Kuromi mine
23 | 203 | Cu | 休廃止鉱山 | Closed mine | 銅 | Copper | 椛屋鉱山 | Momijiya mine
24 | 204 | Pb | 休廃止鉱山 | Closed mine | 鉛 | Lead | 椛屋鉱山 | Momijiya mine
25 | 205 | Zn | 休廃止鉱山 | Closed mine | 亜鉛 | Zinc | 椛屋鉱山 | Momijiya mine
26 | 351 | 2 | 微化石産地及び地点番号 | Locality of microfossils and locality number
27 | 205 | Zn | 休廃止鉱山 | Closed mine | 亜鉛 | Zinc | 黒見鉱山 | Kuromi mine
28 | 351 | 1 | 微化石産地及び地点番号 | Locality of microfossils and locality number
29 | 204 | Pb | 休廃止鉱山 | Closed mine | 鉛 | Lead | 黒見鉱山 | Kuormi mine
31 | 139 | pp | 稼行鉱山 | Working mine | ろう石 | Pyrophyllite | 越知谷鉱山 | Ochitani mine
33 | 239 | pp | 休廃止鉱山 | Closed mine | ろう石 | Pyrophyllite | 北神鉱山 | Kitagami mine
35 | 239 | pp | 休廃止鉱山 | Closed mine | ろう石 | Pyrophyllite | 丸越鉱山 | Marukoshi mine
37 | 203 | Cu | 休廃止鉱山 | Closed mine | 銅 | Copper | 大山鉱山 | Oyama mine
39 | 202 | Ag | 休廃止鉱山 | Closed mine | 銀 | Silver | 大日鉱山 | Dainichi mine
40 | 203 | Cu | 休廃止鉱山 | Closed mine | 銅 | Copper | 大日鉱山 | Dainichi mine
41 | 205 | Zn | 休廃止鉱山 | Closed mine | 亜鉛 | Zinc | 大日鉱山 | Dainichi mine
43 | 202 | Ag | 休廃止鉱山 | Closed mine | 銀 | Silver | 入角鉱山 | Irigaku mine
44 | 203 | Cu | 休廃止鉱山 | Closed mine | 銅 | Copper | 入角鉱山 | Irigaku mine
46 | 203 | Cu | 休廃止鉱山 | Closed mine | 銅 | Copper | 福畑鉱山 | Fukuhata mine
47 | 204 | Pb | 休廃止鉱山 | Closed mine | 鉛 | Lead | 福畑鉱山 | Fukuhata mine
48 | 205 | Zn | 休廃止鉱山 | Closed mine | 亜鉛 | Zinc | 福畑鉱山 | Fukuhata mine
49 | 301 |  | 稼行採石場 | Working quarry
50 | 351 | 16 | 微化石産地及び地点番号 | Locality of microfossils and locality number
52 | 351 | 15 | 微化石産地及び地点番号 | Locality of microfossils and locality number
53 | 351 | 17 | 微化石産地及び地点番号 | Locality of microfossils and locality number
54 | 351 | 14 | 微化石産地及び地点番号 | Locality of microfossils and locality number
55 | 301 |  | 稼行採石場 | Working quarry
56 | 351 | 13 | 微化石産地及び地点番号 | Locality of microfossils and locality number
57 | 301 |  | 稼行採石場 | Working quarry
58 | 309 |  | 温泉 | Hot spring |  |  | かさがた温泉 | Kasagata hot spring
59 | 351 | 12 | 微化石産地及び地点番号 | Locality of microfossils and locality number
60 | 301 |  | 稼行採石場 | Working quarry
61 | 141 | ka | 稼行鉱山 | Working mine | カオリン | Kaolin | 福山鉱山 | Fukuyama mine
62 | 301 |  | 稼行採石場 | Working quarry
63 | 351 | 7 | 微化石産地及び地点番号 | Locality of microfossils and locality number
64 | 351 | 9 | 微化石産地及び地点番号 | Locality of microfossils and locality number
66 | 229 | fl | 休廃止鉱山 | Closed mine | 蛍石 | Fluorite | 大畑鉱山 | Ohata mine
67 | 906 | F | 地質断面線の端点 | End of geologic cross section line
68 | 904 | D | 地質断面線の端点 | End of geologic cross section line
69 | 901 | A | 地質断面線の端点 | End of geologic cross section line
70 | 902 | B | 地質断面線の端点 | End of geologic cross section line
71 | 903 | C | 地質断面線の端点 | End of geologic cross section line
72 | 907 | G | 地質断面線の端点 | End of geologic cross section line
73 | 908 | H | 地質断面線の端点 | End of geologic cross section line
74 | 905 | E | 地質断面線の端点 | End of geologic cross section line

## STRDIP
Serial_No | Attribute | Strike_Val | Dip_Value | Remarks | LEGEND01 | LEGEND01E
Type of Strike & Dip
1 | 3 | 323 | 10 |  | 溶結面構造の走向及び傾斜 | Strike and dip of welding foliation
2 | 3 | 25 | 10 |  | 溶結面構造の走向及び傾斜 | Strike and dip of welding foliation
3 | 3 | 59 | 14 |  | 溶結面構造の走向及び傾斜 | Strike and dip of welding foliation
4 | 3 | 43 | 16 |  | 溶結面構造の走向及び傾斜 | Strike and dip of welding foliation
5 | 1 | 289 | 20 |  | 地層の走向及び傾斜 | Strike and dip of strata
6 | 3 | 53 | 12 |  | 溶結面構造の走向及び傾斜 | Strike and dip of welding foliation
7 | 3 | 91 | 5 |  | 溶結面構造の走向及び傾斜 | Strike and dip of welding foliation
8 | 3 | 125 | 18 |  | 溶結面構造の走向及び傾斜 | Strike and dip of welding foliation
9 | 3 | 144 | 15 |  | 溶結面構造の走向及び傾斜 | Strike and dip of welding foliation
10 | 5 | 103 | 20 |  | 火山岩の流理構造の走向及び傾斜 | Strike and dip of flow structure of igneous rock
11 | 5 | 83 | 17 |  | 火山岩の流理構造の走向及び傾斜 | Strike and dip of flow structure of igneous rock
12 | 5 | 77 | 10 |  | 火山岩の流理構造の走向及び傾斜 | Strike and dip of flow structure of igneous rock
13 | 3 | 339 | 15 |  | 溶結面構造の走向及び傾斜 | Strike and dip of welding foliation
14 | 3 | 85 | 18 |  | 溶結面構造の走向及び傾斜 | Strike and dip of welding foliation
15 | 3 | 305 | 8 |  | 溶結面構造の走向及び傾斜 | Strike and dip of welding foliation
16 | 3 | 269 | 20 |  | 溶結面構造の走向及び傾斜 | Strike and dip of welding foliation
17 | 3 | 332 | 7 |  | 溶結面構造の走向及び傾斜 | Strike and dip of welding foliation
18 | 1 | 337 | 12 |  | 地層の走向及び傾斜 | Strike and dip of strata
19 | 5 | 300 | 23 |  | 火山岩の流理構造の走向及び傾斜 | Strike and dip of flow structure of igneous rock
20 | 3 | 43 | 11 |  | 溶結面構造の走向及び傾斜 | Strike and dip of welding foliation
21 | 5 | 25 | 26 |  | 火山岩の流理構造の走向及び傾斜 | Strike and dip of flow structure of igneous rock
22 | 3 | 44 | 15 |  | 溶結面構造の走向及び傾斜 | Strike and dip of welding foliation
23 | 1 | 73 | 7 |  | 地層の走向及び傾斜 | Strike and dip of strata
24 | 3 | 292 | 16 |  | 溶結面構造の走向及び傾斜 | Strike and dip of welding foliation
25 | 3 | 15 | 20 |  | 溶結面構造の走向及び傾斜 | Strike and dip of welding foliation
26 | 3 | 85 | 22 |  | 溶結面構造の走向及び傾斜 | Strike and dip of welding foliation
27 | 3 | 250 | 5 |  | 溶結面構造の走向及び傾斜 | Strike and dip of welding foliation
28 | 1 | 185 | 50 |  | 地層の走向及び傾斜 | Strike and dip of strata
29 | 1 | 188 | 55 |  | 地層の走向及び傾斜 | Strike and dip of strata
30 | 1 | 233 | 40 |  | 地層の走向及び傾斜 | Strike and dip of strata
31 | 1 | 190 | 36 |  | 地層の走向及び傾斜 | Strike and dip of strata
32 | 1 | 228 | 32 |  | 地層の走向及び傾斜 | Strike and dip of strata
33 | 1 | 192 | 40 |  | 地層の走向及び傾斜 | Strike and dip of strata
34 | 1 | 120 | 60 |  | 地層の走向及び傾斜 | Strike and dip of strata
35 | 1 | 224 | 36 |  | 地層の走向及び傾斜 | Strike and dip of strata
36 | 1 | 185 | 40 |  | 地層の走向及び傾斜 | Strike and dip of strata
37 | 1 | 165 | 46 |  | 地層の走向及び傾斜 | Strike and dip of strata
38 | 1 | 95 | 35 |  | 地層の走向及び傾斜 | Strike and dip of strata
39 | 1 | 228 | 42 |  | 地層の走向及び傾斜 | Strike and dip of strata
40 | 1 | 108 | 70 |  | 地層の走向及び傾斜 | Strike and dip of strata
41 | 3 | 263 | 12 |  | 溶結面構造の走向及び傾斜 | Strike and dip of welding foliation
42 | 1 | 214 | 35 |  | 地層の走向及び傾斜 | Strike and dip of strata
43 | 1 | 206 | 45 |  | 地層の走向及び傾斜 | Strike and dip of strata
44 | 1 | 158 | 40 |  | 地層の走向及び傾斜 | Strike and dip of strata
45 | 1 | 208 | 48 |  | 地層の走向及び傾斜 | Strike and dip of strata
46 | 1 | 182 | 34 |  | 地層の走向及び傾斜 | Strike and dip of strata
47 | 1 | 265 | 26 |  | 地層の走向及び傾斜 | Strike and dip of strata
48 | 1 | 318 | 25 |  | 地層の走向及び傾斜 | Strike and dip of strata
49 | 3 | 78 | 6 |  | 溶結面構造の走向及び傾斜 | Strike and dip of welding foliation
50 | 3 | 327 | 10 |  | 溶結面構造の走向及び傾斜 | Strike and dip of welding foliation
51 | 3 | 288 | 15 |  | 溶結面構造の走向及び傾斜 | Strike and dip of welding foliation
52 | 3 | 5 | 3 |  | 溶結面構造の走向及び傾斜 | Strike and dip of welding foliation
53 | 3 | 170 | 20 |  | 溶結面構造の走向及び傾斜 | Strike and dip of welding foliation
54 | 1 | 4 | 13 |  | 地層の走向及び傾斜 | Strike and dip of strata
55 | 3 | 278 | 21 |  | 溶結面構造の走向及び傾斜 | Strike and dip of welding foliation
56 | 3 | 210 | 8 |  | 溶結面構造の走向及び傾斜 | Strike and dip of welding foliation
57 | 3 | 339 | 10 |  | 溶結面構造の走向及び傾斜 | Strike and dip of welding foliation
58 | 3 | 358 | 16 |  | 溶結面構造の走向及び傾斜 | Strike and dip of welding foliation
59 | 3 | 360 | 13 |  | 溶結面構造の走向及び傾斜 | Strike and dip of welding foliation
60 | 3 | 355 | 12 |  | 溶結面構造の走向及び傾斜 | Strike and dip of welding foliation
61 | 3 | 331 | 22 |  | 溶結面構造の走向及び傾斜 | Strike and dip of welding foliation
62 | 3 | 322 | 10 |  | 溶結面構造の走向及び傾斜 | Strike and dip of welding foliation
63 | 3 | 325 | 8 |  | 溶結面構造の走向及び傾斜 | Strike and dip of welding foliation
64 | 3 | 84 | 4 |  | 溶結面構造の走向及び傾斜 | Strike and dip of welding foliation
65 | 3 | 22 | 6 |  | 溶結面構造の走向及び傾斜 | Strike and dip of welding foliation
66 | 3 | 48 | 18 |  | 溶結面構造の走向及び傾斜 | Strike and dip of welding foliation
67 | 3 | 120 | 24 |  | 溶結面構造の走向及び傾斜 | Strike and dip of welding foliation
68 | 3 | 80 | 24 |  | 溶結面構造の走向及び傾斜 | Strike and dip of welding foliation
69 | 3 | 82 | 12 |  | 溶結面構造の走向及び傾斜 | Strike and dip of welding foliation
70 | 3 | 327 | 20 |  | 溶結面構造の走向及び傾斜 | Strike and dip of welding foliation
71 | 1 | 90 | 21 |  | 地層の走向及び傾斜 | Strike and dip of strata
72 | 3 | 77 | 12 |  | 溶結面構造の走向及び傾斜 | Strike and dip of welding foliation
73 | 3 | 23 | 17 |  | 溶結面構造の走向及び傾斜 | Strike and dip of welding foliation
74 | 3 | 335 | 20 |  | 溶結面構造の走向及び傾斜 | Strike and dip of welding foliation
75 | 3 | 330 | 5 |  | 溶結面構造の走向及び傾斜 | Strike and dip of welding foliation
76 | 3 | 337 | 14 |  | 溶結面構造の走向及び傾斜 | Strike and dip of welding foliation
77 | 3 | 4 | 10 |  | 溶結面構造の走向及び傾斜 | Strike and dip of welding foliation
78 | 3 | 73 | 10 |  | 溶結面構造の走向及び傾斜 | Strike and dip of welding foliation
79 | 1 | 28 | 20 |  | 地層の走向及び傾斜 | Strike and dip of strata
80 | 1 | 26 | 9 |  | 地層の走向及び傾斜 | Strike and dip of strata
81 | 3 | 6 | 15 |  | 溶結面構造の走向及び傾斜 | Strike and dip of welding foliation
82 | 3 | 327 | 14 |  | 溶結面構造の走向及び傾斜 | Strike and dip of welding foliation
83 | 3 | 62 | 20 |  | 溶結面構造の走向及び傾斜 | Strike and dip of welding foliation
84 | 1 | 15 | 24 |  | 地層の走向及び傾斜 | Strike and dip of strata
85 | 5 | 51 | 23 |  | 火山岩の流理構造の走向及び傾斜 | Strike and dip of flow structure of igneous rock
86 | 3 | 84 | 20 |  | 溶結面構造の走向及び傾斜 | Strike and dip of welding foliation
87 | 3 | 102 | 7 |  | 溶結面構造の走向及び傾斜 | Strike and dip of welding foliation
88 | 3 | 345 | 11 |  | 溶結面構造の走向及び傾斜 | Strike and dip of welding foliation
89 | 3 | 145 | 12 |  | 溶結面構造の走向及び傾斜 | Strike and dip of welding foliation
90 | 3 | 322 | 8 |  | 溶結面構造の走向及び傾斜 | Strike and dip of welding foliation
91 | 3 | 167 | 11 |  | 溶結面構造の走向及び傾斜 | Strike and dip of welding foliation
92 | 3 | 299 | 16 |  | 溶結面構造の走向及び傾斜 | Strike and dip of welding foliation
93 | 3 | 168 | 12 |  | 溶結面構造の走向及び傾斜 | Strike and dip of welding foliation
94 | 3 | 8 | 20 |  | 溶結面構造の走向及び傾斜 | Strike and dip of welding foliation
95 | 3 | 114 | 6 |  | 溶結面構造の走向及び傾斜 | Strike and dip of welding foliation
96 | 3 | 344 | 12 |  | 溶結面構造の走向及び傾斜 | Strike and dip of welding foliation
97 | 3 | 352 | 32 |  | 溶結面構造の走向及び傾斜 | Strike and dip of welding foliation
98 | 3 | 183 | 6 |  | 溶結面構造の走向及び傾斜 | Strike and dip of welding foliation
99 | 1 | 216 | 11 |  | 地層の走向及び傾斜 | Strike and dip of strata
100 | 3 | 163 | 10 |  | 溶結面構造の走向及び傾斜 | Strike and dip of welding foliation
101 | 1 | 202 | 32 |  | 地層の走向及び傾斜 | Strike and dip of strata
102 | 3 | 105 | 12 |  | 溶結面構造の走向及び傾斜 | Strike and dip of welding foliation
103 | 3 | 290 | 7 |  | 溶結面構造の走向及び傾斜 | Strike and dip of welding foliation
104 | 1 | 263 | 16 |  | 地層の走向及び傾斜 | Strike and dip of strata
105 | 3 | 280 | 14 |  | 溶結面構造の走向及び傾斜 | Strike and dip of welding foliation
106 | 3 | 336 | 19 |  | 溶結面構造の走向及び傾斜 | Strike and dip of welding foliation
107 | 1 | 293 | 20 |  | 地層の走向及び傾斜 | Strike and dip of strata
108 | 3 | 228 | 20 |  | 溶結面構造の走向及び傾斜 | Strike and dip of welding foliation
109 | 1 | 55 | 10 |  | 地層の走向及び傾斜 | Strike and dip of strata
110 | 1 | 170 | 66 |  | 地層の走向及び傾斜 | Strike and dip of strata
111 | 1 | 144 | 45 |  | 地層の走向及び傾斜 | Strike and dip of strata
112 | 1 | 170 | 66 |  | 地層の走向及び傾斜 | Strike and dip of strata
113 | 1 | 213 | 22 |  | 地層の走向及び傾斜 | Strike and dip of strata
114 | 1 | 183 | 48 |  | 地層の走向及び傾斜 | Strike and dip of strata
115 | 1 | 168 | 70 |  | 地層の走向及び傾斜 | Strike and dip of strata
116 | 1 | 157 | 42 |  | 地層の走向及び傾斜 | Strike and dip of strata
117 | 1 | 188 | 46 |  | 地層の走向及び傾斜 | Strike and dip of strata
118 | 1 | 188 | 45 |  | 地層の走向及び傾斜 | Strike and dip of strata
119 | 1 | 127 | 60 |  | 地層の走向及び傾斜 | Strike and dip of strata
120 | 1 | 160 | 70 |  | 地層の走向及び傾斜 | Strike and dip of strata
121 | 1 | 155 | 40 |  | 地層の走向及び傾斜 | Strike and dip of strata
122 | 1 | 175 | 58 |  | 地層の走向及び傾斜 | Strike and dip of strata
123 | 1 | 175 | 46 |  | 地層の走向及び傾斜 | Strike and dip of strata
124 | 1 | 165 | 36 |  | 地層の走向及び傾斜 | Strike and dip of strata
125 | 1 | 170 | 70 |  | 地層の走向及び傾斜 | Strike and dip of strata
126 | 1 | 168 | 42 |  | 地層の走向及び傾斜 | Strike and dip of strata
127 | 1 | 143 | 46 |  | 地層の走向及び傾斜 | Strike and dip of strata
128 | 1 | 118 | 35 |  | 地層の走向及び傾斜 | Strike and dip of strata
129 | 1 | 171 | 50 |  | 地層の走向及び傾斜 | Strike and dip of strata
130 | 1 | 125 | 35 |  | 地層の走向及び傾斜 | Strike and dip of strata
131 | 1 | 187 | 40 |  | 地層の走向及び傾斜 | Strike and dip of strata
132 | 1 | 204 | 56 |  | 地層の走向及び傾斜 | Strike and dip of strata
133 | 1 | 181 | 30 |  | 地層の走向及び傾斜 | Strike and dip of strata
134 | 1 | 227 | 32 |  | 地層の走向及び傾斜 | Strike and dip of strata
135 | 1 | 240 | 40 |  | 地層の走向及び傾斜 | Strike and dip of strata
136 | 3 | 22 | 10 |  | 溶結面構造の走向及び傾斜 | Strike and dip of welding foliation
137 | 1 | 200 | 60 |  | 地層の走向及び傾斜 | Strike and dip of strata
138 | 1 | 269 | 19 |  | 地層の走向及び傾斜 | Strike and dip of strata
139 | 1 | 256 | 14 |  | 地層の走向及び傾斜 | Strike and dip of strata
140 | 1 | 257 | 25 |  | 地層の走向及び傾斜 | Strike and dip of strata
141 | 1 | 198 | 32 |  | 地層の走向及び傾斜 | Strike and dip of strata
142 | 1 | 240 | 50 |  | 地層の走向及び傾斜 | Strike and dip of strata
143 | 1 | 200 | 35 |  | 地層の走向及び傾斜 | Strike and dip of strata
144 | 1 | 152 | 68 |  | 地層の走向及び傾斜 | Strike and dip of strata
145 | 1 | 130 | 70 |  | 地層の走向及び傾斜 | Strike and dip of strata
146 | 1 | 95 | 32 |  | 地層の走向及び傾斜 | Strike and dip of strata
147 | 3 | 326 | 20 |  | 溶結面構造の走向及び傾斜 | Strike and dip of welding foliation
148 | 1 | 291 | 7 |  | 地層の走向及び傾斜 | Strike and dip of strata
149 | 1 | 102 | 40 |  | 地層の走向及び傾斜 | Strike and dip of strata
150 | 3 | 300 | 12 |  | 溶結面構造の走向及び傾斜 | Strike and dip of welding foliation
151 | 3 | 182 | 22 |  | 溶結面構造の走向及び傾斜 | Strike and dip of welding foliation
152 | 3 | 171 | 18 |  | 溶結面構造の走向及び傾斜 | Strike and dip of welding foliation
153 | 3 | 170 | 20 |  | 溶結面構造の走向及び傾斜 | Strike and dip of welding foliation
154 | 3 | 183 | 25 |  | 溶結面構造の走向及び傾斜 | Strike and dip of welding foliation
155 | 3 | 70 | 7 |  | 溶結面構造の走向及び傾斜 | Strike and dip of welding foliation
156 | 3 | 74 | 17 |  | 溶結面構造の走向及び傾斜 | Strike and dip of welding foliation
157 | 3 | 48 | 23 |  | 溶結面構造の走向及び傾斜 | Strike and dip of welding foliation
158 | 3 | 8 | 15 |  | 溶結面構造の走向及び傾斜 | Strike and dip of welding foliation
159 | 3 | 57 | 12 |  | 溶結面構造の走向及び傾斜 | Strike and dip of welding foliation
160 | 3 | 100 | 16 |  | 溶結面構造の走向及び傾斜 | Strike and dip of welding foliation
161 | 3 | 108 | 10 |  | 溶結面構造の走向及び傾斜 | Strike and dip of welding foliation
162 | 3 | 55 | 22 |  | 溶結面構造の走向及び傾斜 | Strike and dip of welding foliation
163 | 3 | 133 | 22 |  | 溶結面構造の走向及び傾斜 | Strike and dip of welding foliation
164 | 3 | 126 | 26 |  | 溶結面構造の走向及び傾斜 | Strike and dip of welding foliation
165 | 3 | 160 | 18 |  | 溶結面構造の走向及び傾斜 | Strike and dip of welding foliation
166 | 3 | 148 | 24 |  | 溶結面構造の走向及び傾斜 | Strike and dip of welding foliation
167 | 3 | 110 | 10 |  | 溶結面構造の走向及び傾斜 | Strike and dip of welding foliation
168 | 3 | 7 | 12 |  | 溶結面構造の走向及び傾斜 | Strike and dip of welding foliation
169 | 1 | 154 | 20 |  | 地層の走向及び傾斜 | Strike and dip of strata
170 | 1 | 186 | 55 |  | 地層の走向及び傾斜 | Strike and dip of strata
171 | 1 | 170 | 40 |  | 地層の走向及び傾斜 | Strike and dip of strata
172 | 1 | 165 | 36 |  | 地層の走向及び傾斜 | Strike and dip of strata
173 | 1 | 353 | 82 |  | 地層の走向及び傾斜 | Strike and dip of strata
174 | 1 | 335 | 75 |  | 地層の走向及び傾斜 | Strike and dip of strata
175 | 1 | 182 | 48 |  | 地層の走向及び傾斜 | Strike and dip of strata
176 | 1 | 273 | 36 |  | 地層の走向及び傾斜 | Strike and dip of strata
177 | 1 | 295 | 50 |  | 地層の走向及び傾斜 | Strike and dip of strata
178 | 1 | 330 | 80 |  | 地層の走向及び傾斜 | Strike and dip of strata
179 | 1 | 172 | 55 |  | 地層の走向及び傾斜 | Strike and dip of strata
180 | 1 | 237 | 35 |  | 地層の走向及び傾斜 | Strike and dip of strata
181 | 1 | 174 | 50 |  | 地層の走向及び傾斜 | Strike and dip of strata
182 | 1 | 1 | 65 |  | 地層の走向及び傾斜 | Strike and dip of strata
183 | 3 | 150 | 9 |  | 溶結面構造の走向及び傾斜 | Strike and dip of welding foliation
184 | 1 | 182 | 50 |  | 地層の走向及び傾斜 | Strike and dip of strata
185 | 1 | 193 | 52 |  | 地層の走向及び傾斜 | Strike and dip of strata
186 | 1 | 222 | 35 |  | 地層の走向及び傾斜 | Strike and dip of strata
187 | 3 | 147 | 12 |  | 溶結面構造の走向及び傾斜 | Strike and dip of welding foliation
188 | 1 | 235 | 45 |  | 地層の走向及び傾斜 | Strike and dip of strata
189 | 1 | 197 | 45 |  | 地層の走向及び傾斜 | Strike and dip of strata
190 | 1 | 202 | 47 |  | 地層の走向及び傾斜 | Strike and dip of strata
191 | 1 | 188 | 50 |  | 地層の走向及び傾斜 | Strike and dip of strata
192 | 1 | 183 | 42 |  | 地層の走向及び傾斜 | Strike and dip of strata
193 | 1 | 212 | 30 |  | 地層の走向及び傾斜 | Strike and dip of strata
194 | 1 | 182 | 45 |  | 地層の走向及び傾斜 | Strike and dip of strata
195 | 1 | 203 | 42 |  | 地層の走向及び傾斜 | Strike and dip of strata
196 | 1 | 188 | 52 |  | 地層の走向及び傾斜 | Strike and dip of strata
197 | 1 | 234 | 30 |  | 地層の走向及び傾斜 | Strike and dip of strata
198 | 1 | 228 | 45 |  | 地層の走向及び傾斜 | Strike and dip of strata
199 | 1 | 183 | 40 |  | 地層の走向及び傾斜 | Strike and dip of strata
200 | 1 | 195 | 48 |  | 地層の走向及び傾斜 | Strike and dip of strata
201 | 1 | 205 | 4 |  | 地層の走向及び傾斜 | Strike and dip of strata
202 | 1 | 254 | 58 |  | 地層の走向及び傾斜 | Strike and dip of strata
203 | 1 | 223 | 40 |  | 地層の走向及び傾斜 | Strike and dip of strata
204 | 1 | 190 | 38 |  | 地層の走向及び傾斜 | Strike and dip of strata
205 | 1 | 200 | 38 |  | 地層の走向及び傾斜 | Strike and dip of strata
206 | 1 | 252 | 68 |  | 地層の走向及び傾斜 | Strike and dip of strata
207 | 3 | 177 | 26 |  | 溶結面構造の走向及び傾斜 | Strike and dip of welding foliation
208 | 3 | 160 | 24 |  | 溶結面構造の走向及び傾斜 | Strike and dip of welding foliation
209 | 3 | 174 | 20 |  | 溶結面構造の走向及び傾斜 | Strike and dip of welding foliation
210 | 3 | 335 | 5 |  | 溶結面構造の走向及び傾斜 | Strike and dip of welding foliation
211 | 3 | 155 | 4 |  | 溶結面構造の走向及び傾斜 | Strike and dip of welding foliation
212 | 3 | 193 | 19 |  | 溶結面構造の走向及び傾斜 | Strike and dip of welding foliation
213 | 3 | 145 | 18 |  | 溶結面構造の走向及び傾斜 | Strike and dip of welding foliation
214 | 3 | 180 | 25 |  | 溶結面構造の走向及び傾斜 | Strike and dip of welding foliation
215 | 3 | 170 | 20 |  | 溶結面構造の走向及び傾斜 | Strike and dip of welding foliation
216 | 3 | 36 | 7 |  | 溶結面構造の走向及び傾斜 | Strike and dip of welding foliation
217 | 3 | 98 | 32 |  | 溶結面構造の走向及び傾斜 | Strike and dip of welding foliation
218 | 1 | 88 | 12 |  | 地層の走向及び傾斜 | Strike and dip of strata
219 | 1 | 350 | 12 |  | 地層の走向及び傾斜 | Strike and dip of strata
220 | 3 | 57 | 32 |  | 溶結面構造の走向及び傾斜 | Strike and dip of welding foliation
221 | 3 | 140 | 18 |  | 溶結面構造の走向及び傾斜 | Strike and dip of welding foliation
222 | 1 | 90 | 14 |  | 地層の走向及び傾斜 | Strike and dip of strata
223 | 1 | 150 | 8 |  | 地層の走向及び傾斜 | Strike and dip of strata
224 | 1 | 257 | 7 |  | 地層の走向及び傾斜 | Strike and dip of strata
225 | 1 | 222 | 16 |  | 地層の走向及び傾斜 | Strike and dip of strata
226 | 1 | 250 | 50 |  | 地層の走向及び傾斜 | Strike and dip of strata
227 | 1 | 246 | 48 |  | 地層の走向及び傾斜 | Strike and dip of strata
228 | 1 | 225 | 72 |  | 地層の走向及び傾斜 | Strike and dip of strata
229 | 1 | 260 | 60 |  | 地層の走向及び傾斜 | Strike and dip of strata
230 | 1 | 218 | 40 |  | 地層の走向及び傾斜 | Strike and dip of strata
231 | 1 | 204 | 35 |  | 地層の走向及び傾斜 | Strike and dip of strata
232 | 1 | 222 | 35 |  | 地層の走向及び傾斜 | Strike and dip of strata
233 | 1 | 242 | 30 |  | 地層の走向及び傾斜 | Strike and dip of strata
234 | 1 | 18 | 45 |  | 地層の走向及び傾斜 | Strike and dip of strata
235 | 1 | 266 | 50 |  | 地層の走向及び傾斜 | Strike and dip of strata
236 | 1 | 180 | 10 |  | 地層の走向及び傾斜 | Strike and dip of strata
237 | 1 | 256 | 10 |  | 地層の走向及び傾斜 | Strike and dip of strata
238 | 1 | 195 | 16 |  | 地層の走向及び傾斜 | Strike and dip of strata
239 | 1 | 298 | 55 |  | 地層の走向及び傾斜 | Strike and dip of strata
240 | 5 | 200 | 64 |  | 火山岩の流理構造の走向及び傾斜 | Strike and dip of flow structure of igneous rock
241 | 1 | 212 | 25 |  | 地層の走向及び傾斜 | Strike and dip of strata
242 | 1 | 248 | 44 |  | 地層の走向及び傾斜 | Strike and dip of strata
243 | 1 | 278 | 46 |  | 地層の走向及び傾斜 | Strike and dip of strata
244 | 1 | 256 | 42 |  | 地層の走向及び傾斜 | Strike and dip of strata
245 | 1 | 249 | 65 |  | 地層の走向及び傾斜 | Strike and dip of strata
246 | 1 | 242 | 34 |  | 地層の走向及び傾斜 | Strike and dip of strata
247 | 3 | 79 | 3 |  | 溶結面構造の走向及び傾斜 | Strike and dip of welding foliation
248 | 3 | 355 | 6 |  | 溶結面構造の走向及び傾斜 | Strike and dip of welding foliation
249 | 3 | 105 | 8 |  | 溶結面構造の走向及び傾斜 | Strike and dip of welding foliation
250 | 3 | 333 | 18 |  | 溶結面構造の走向及び傾斜 | Strike and dip of welding foliation
251 | 5 | 288 | 26 |  | 火山岩の流理構造の走向及び傾斜 | Strike and dip of flow structure of igneous rock
252 | 3 | 280 | 20 |  | 溶結面構造の走向及び傾斜 | Strike and dip of welding foliation
253 | 1 | 109 | 22 |  | 地層の走向及び傾斜 | Strike and dip of strata
254 | 1 | 125 | 13 |  | 地層の走向及び傾斜 | Strike and dip of strata
255 | 3 | 97 | 8 |  | 溶結面構造の走向及び傾斜 | Strike and dip of welding foliation
256 | 1 | 86 | 17 |  | 地層の走向及び傾斜 | Strike and dip of strata
257 | 3 | 41 | 12 |  | 溶結面構造の走向及び傾斜 | Strike and dip of welding foliation
258 | 5 | 75 | 18 |  | 火山岩の流理構造の走向及び傾斜 | Strike and dip of flow structure of igneous rock
259 | 5 | 65 | 17 |  | 火山岩の流理構造の走向及び傾斜 | Strike and dip of flow structure of igneous rock
260 | 3 | 85 | 12 |  | 溶結面構造の走向及び傾斜 | Strike and dip of welding foliation
261 | 5 | 177 | 15 |  | 火山岩の流理構造の走向及び傾斜 | Strike and dip of flow structure of igneous rock
262 | 5 | 210 | 19 |  | 火山岩の流理構造の走向及び傾斜 | Strike and dip of flow structure of igneous rock
263 | 1 | 130 | 27 |  | 地層の走向及び傾斜 | Strike and dip of strata
264 | 3 | 160 | 17 |  | 溶結面構造の走向及び傾斜 | Strike and dip of welding foliation
265 | 3 | 188 | 25 |  | 溶結面構造の走向及び傾斜 | Strike and dip of welding foliation
266 | 3 | 130 | 10 |  | 溶結面構造の走向及び傾斜 | Strike and dip of welding foliation
267 | 5 | 202 | 21 |  | 火山岩の流理構造の走向及び傾斜 | Strike and dip of flow structure of igneous rock
268 | 3 | 128 | 5 |  | 溶結面構造の走向及び傾斜 | Strike and dip of welding foliation
269 | 3 | 196 | 6 |  | 溶結面構造の走向及び傾斜 | Strike and dip of welding foliation
270 | 3 | 95 | 8 |  | 溶結面構造の走向及び傾斜 | Strike and dip of welding foliation
271 | 3 | 100 | 6 |  | 溶結面構造の走向及び傾斜 | Strike and dip of welding foliation
272 | 3 | 146 | 14 |  | 溶結面構造の走向及び傾斜 | Strike and dip of welding foliation
273 | 3 | 184 | 19 |  | 溶結面構造の走向及び傾斜 | Strike and dip of welding foliation
274 | 3 | 250 | 20 |  | 溶結面構造の走向及び傾斜 | Strike and dip of welding foliation
275 | 5 | 135 | 30 |  | 火山岩の流理構造の走向及び傾斜 | Strike and dip of flow structure of igneous rock
276 | 3 | 64 | 10 |  | 溶結面構造の走向及び傾斜 | Strike and dip of welding foliation
277 | 1 | 234 | 43 |  | 地層の走向及び傾斜 | Strike and dip of strata
278 | 1 | 265 | 30 |  | 地層の走向及び傾斜 | Strike and dip of strata
279 | 1 | 288 | 60 |  | 地層の走向及び傾斜 | Strike and dip of strata
280 | 1 | 271 | 40 |  | 地層の走向及び傾斜 | Strike and dip of strata
281 | 1 | 285 | 45 |  | 地層の走向及び傾斜 | Strike and dip of strata
282 | 1 | 275 | 35 |  | 地層の走向及び傾斜 | Strike and dip of strata
283 | 1 | 292 | 48 |  | 地層の走向及び傾斜 | Strike and dip of strata
284 | 1 | 265 | 40 |  | 地層の走向及び傾斜 | Strike and dip of strata
285 | 1 | 244 | 44 |  | 地層の走向及び傾斜 | Strike and dip of strata
286 | 1 | 253 | 40 |  | 地層の走向及び傾斜 | Strike and dip of strata
287 | 1 | 275 | 45 |  | 地層の走向及び傾斜 | Strike and dip of strata
288 | 1 | 254 | 48 |  | 地層の走向及び傾斜 | Strike and dip of strata
289 | 1 | 269 | 26 |  | 地層の走向及び傾斜 | Strike and dip of strata
290 | 1 | 245 | 50 |  | 地層の走向及び傾斜 | Strike and dip of strata
291 | 1 | 268 | 62 |  | 地層の走向及び傾斜 | Strike and dip of strata
292 | 3 | 3 | 13 |  | 溶結面構造の走向及び傾斜 | Strike and dip of welding foliation
293 | 3 | 165 | 17 |  | 溶結面構造の走向及び傾斜 | Strike and dip of welding foliation
294 | 3 | 317 | 12 |  | 溶結面構造の走向及び傾斜 | Strike and dip of welding foliation
295 | 1 | 266 | 30 |  | 地層の走向及び傾斜 | Strike and dip of strata
296 | 1 | 270 | 40 |  | 地層の走向及び傾斜 | Strike and dip of strata
297 | 1 | 267 | 50 |  | 地層の走向及び傾斜 | Strike and dip of strata
298 | 1 | 260 | 20 |  | 地層の走向及び傾斜 | Strike and dip of strata
299 | 1 | 303 | 60 |  | 地層の走向及び傾斜 | Strike and dip of strata
300 | 1 | 277 | 52 |  | 地層の走向及び傾斜 | Strike and dip of strata
301 | 1 | 266 | 47 |  | 地層の走向及び傾斜 | Strike and dip of strata
302 | 3 | 8 | 22 |  | 溶結面構造の走向及び傾斜 | Strike and dip of welding foliation
303 | 3 | 130 | 23 |  | 溶結面構造の走向及び傾斜 | Strike and dip of welding foliation
304 | 3 | 146 | 34 |  | 溶結面構造の走向及び傾斜 | Strike and dip of welding foliation
305 | 3 | 189 | 15 |  | 溶結面構造の走向及び傾斜 | Strike and dip of welding foliation
306 | 3 | 155 | 12 |  | 溶結面構造の走向及び傾斜 | Strike and dip of welding foliation
307 | 3 | 107 | 12 |  | 溶結面構造の走向及び傾斜 | Strike and dip of welding foliation
308 | 1 | 252 | 4 |  | 地層の走向及び傾斜 | Strike and dip of strata
309 | 3 | 242 | 18 |  | 溶結面構造の走向及び傾斜 | Strike and dip of welding foliation
310 | 3 | 185 | 25 |  | 溶結面構造の走向及び傾斜 | Strike and dip of welding foliation
311 | 3 | 115 | 18 |  | 溶結面構造の走向及び傾斜 | Strike and dip of welding foliation
312 | 3 | 88 | 10 |  | 溶結面構造の走向及び傾斜 | Strike and dip of welding foliation
313 | 3 | 179 | 16 |  | 溶結面構造の走向及び傾斜 | Strike and dip of welding foliation
314 | 1 | 80 | 18 |  | 地層の走向及び傾斜 | Strike and dip of strata
315 | 3 | 44 | 14 |  | 溶結面構造の走向及び傾斜 | Strike and dip of welding foliation
316 | 3 | 71 | 20 |  | 溶結面構造の走向及び傾斜 | Strike and dip of welding foliation
317 | 3 | 90 | 22 |  | 溶結面構造の走向及び傾斜 | Strike and dip of welding foliation
318 | 3 | 145 | 9 |  | 溶結面構造の走向及び傾斜 | Strike and dip of welding foliation
319 | 3 | 335 | 16 |  | 溶結面構造の走向及び傾斜 | Strike and dip of welding foliation
320 | 3 | 120 | 28 |  | 溶結面構造の走向及び傾斜 | Strike and dip of welding foliation
321 | 3 | 138 | 20 |  | 溶結面構造の走向及び傾斜 | Strike and dip of welding foliation
322 | 3 | 65 | 32 |  | 溶結面構造の走向及び傾斜 | Strike and dip of welding foliation
323 | 3 | 84 | 32 |  | 溶結面構造の走向及び傾斜 | Strike and dip of welding foliation
324 | 3 | 111 | 8 |  | 溶結面構造の走向及び傾斜 | Strike and dip of welding foliation
325 | 3 | 325 | 18 |  | 溶結面構造の走向及び傾斜 | Strike and dip of welding foliation
326 | 3 | 292 | 18 |  | 溶結面構造の走向及び傾斜 | Strike and dip of welding foliation
327 | 3 | 100 | 10 |  | 溶結面構造の走向及び傾斜 | Strike and dip of welding foliation
328 | 3 | 262 | 12 |  | 溶結面構造の走向及び傾斜 | Strike and dip of welding foliation
329 | 3 | 360 | 14 |  | 溶結面構造の走向及び傾斜 | Strike and dip of welding foliation
330 | 3 | 330 | 12 |  | 溶結面構造の走向及び傾斜 | Strike and dip of welding foliation
331 | 3 | 333 | 19 |  | 溶結面構造の走向及び傾斜 | Strike and dip of welding foliation
332 | 3 | 185 | 18 |  | 溶結面構造の走向及び傾斜 | Strike and dip of welding foliation
333 | 1 | 265 | 32 |  | 地層の走向及び傾斜 | Strike and dip of strata
334 | 3 | 72 | 20 |  | 溶結面構造の走向及び傾斜 | Strike and dip of welding foliation
335 | 3 | 257 | 15 |  | 溶結面構造の走向及び傾斜 | Strike and dip of welding foliation
336 | 3 | 15 | 22 |  | 溶結面構造の走向及び傾斜 | Strike and dip of welding foliation
337 | 3 | 58 | 34 |  | 溶結面構造の走向及び傾斜 | Strike and dip of welding foliation
338 | 3 | 140 | 33 |  | 溶結面構造の走向及び傾斜 | Strike and dip of welding foliation
339 | 3 | 94 | 19 |  | 溶結面構造の走向及び傾斜 | Strike and dip of welding foliation
340 | 3 | 288 | 26 |  | 溶結面構造の走向及び傾斜 | Strike and dip of welding foliation
341 | 3 | 285 | 33 |  | 溶結面構造の走向及び傾斜 | Strike and dip of welding foliation
342 | 3 | 222 | 16 |  | 溶結面構造の走向及び傾斜 | Strike and dip of welding foliation
343 | 3 | 250 | 34 |  | 溶結面構造の走向及び傾斜 | Strike and dip of welding foliation
344 | 3 | 244 | 18 |  | 溶結面構造の走向及び傾斜 | Strike and dip of welding foliation
345 | 3 | 170 | 22 |  | 溶結面構造の走向及び傾斜 | Strike and dip of welding foliation
346 | 3 | 285 | 30 |  | 溶結面構造の走向及び傾斜 | Strike and dip of welding foliation
347 | 3 | 242 | 24 |  | 溶結面構造の走向及び傾斜 | Strike and dip of welding foliation
348 | 3 | 215 | 28 |  | 溶結面構造の走向及び傾斜 | Strike and dip of welding foliation
349 | 3 | 249 | 30 |  | 溶結面構造の走向及び傾斜 | Strike and dip of welding foliation
350 | 3 | 215 | 21 |  | 溶結面構造の走向及び傾斜 | Strike and dip of welding foliation
351 | 3 | 123 | 10 |  | 溶結面構造の走向及び傾斜 | Strike and dip of welding foliation
352 | 3 | 271 | 14 |  | 溶結面構造の走向及び傾斜 | Strike and dip of welding foliation
353 | 3 | 174 | 10 |  | 溶結面構造の走向及び傾斜 | Strike and dip of welding foliation
354 | 3 | 86 | 12 |  | 溶結面構造の走向及び傾斜 | Strike and dip of welding foliation
355 | 3 | 283 | 6 |  | 溶結面構造の走向及び傾斜 | Strike and dip of welding foliation
356 | 3 | 89 | 15 |  | 溶結面構造の走向及び傾斜 | Strike and dip of welding foliation
357 | 3 | 207 | 22 |  | 溶結面構造の走向及び傾斜 | Strike and dip of welding foliation
358 | 3 | 275 | 18 |  | 溶結面構造の走向及び傾斜 | Strike and dip of welding foliation
359 | 3 | 198 | 20 |  | 溶結面構造の走向及び傾斜 | Strike and dip of welding foliation
360 | 5 | 215 | 20 |  | 火山岩の流理構造の走向及び傾斜 | Strike and dip of flow structure of igneous rock
361 | 3 | 237 | 20 |  | 溶結面構造の走向及び傾斜 | Strike and dip of welding foliation
362 | 1 | 246 | 22 |  | 地層の走向及び傾斜 | Strike and dip of strata
363 | 3 | 254 | 20 |  | 溶結面構造の走向及び傾斜 | Strike and dip of welding foliation
364 | 3 | 346 | 7 |  | 溶結面構造の走向及び傾斜 | Strike and dip of welding foliation
365 | 3 | 285 | 17 |  | 溶結面構造の走向及び傾斜 | Strike and dip of welding foliation
366 | 3 | 267 | 18 |  | 溶結面構造の走向及び傾斜 | Strike and dip of welding foliation
367 | 3 | 235 | 10 |  | 溶結面構造の走向及び傾斜 | Strike and dip of welding foliation
368 | 3 | 203 | 14 |  | 溶結面構造の走向及び傾斜 | Strike and dip of welding foliation
369 | 3 | 261 | 19 |  | 溶結面構造の走向及び傾斜 | Strike and dip of welding foliation
370 | 3 | 268 | 15 |  | 溶結面構造の走向及び傾斜 | Strike and dip of welding foliation
371 | 3 | 255 | 12 |  | 溶結面構造の走向及び傾斜 | Strike and dip of welding foliation
372 | 3 | 154 | 10 |  | 溶結面構造の走向及び傾斜 | Strike and dip of welding foliation
373 | 3 | 293 | 27 |  | 溶結面構造の走向及び傾斜 | Strike and dip of welding foliation
374 | 1 | 295 | 30 |  | 地層の走向及び傾斜 | Strike and dip of strata
375 | 3 | 47 | 20 |  | 溶結面構造の走向及び傾斜 | Strike and dip of welding foliation
376 | 3 | 352 | 19 |  | 溶結面構造の走向及び傾斜 | Strike and dip of welding foliation
377 | 3 | 272 | 9 |  | 溶結面構造の走向及び傾斜 | Strike and dip of welding foliation
378 | 3 | 3 | 18 |  | 溶結面構造の走向及び傾斜 | Strike and dip of welding foliation
379 | 3 | 70 | 30 |  | 溶結面構造の走向及び傾斜 | Strike and dip of welding foliation
380 | 3 | 342 | 13 |  | 溶結面構造の走向及び傾斜 | Strike and dip of welding foliation
381 | 3 | 360 | 32 |  | 溶結面構造の走向及び傾斜 | Strike and dip of welding foliation
382 | 1 | 267 | 60 |  | 地層の走向及び傾斜 | Strike and dip of strata
383 | 1 | 202 | 30 |  | 地層の走向及び傾斜 | Strike and dip of strata

## RGB
| POLYGON |  |  |  | *Background color for pattern
RGB Ratios*
| Attrib. Code | Geologic symbol | R | G | B
| 1 | r | 213 | 193 | 198
| 2 | a | 255 | 255 | 255
| 3 | ac | 205 | 222 | 246
| 4 | n | 251 | 212 | 184
| 5 |  | 177 | 199 | 234
※ | 6 | q | 255 | 255 | 255
| 7 | pd | 252 | 202 | 173
| 8 | tl | 197 | 216 | 243
| 9 | tm | 181 | 204 | 198
| 10 | th | 204 | 187 | 164
| 11 | A | 94 | 79 | 83
| 12 | R | 222 | 99 | 113
| 13 | Py | 197 | 123 | 144
| 14 | Gp | 210 | 69 | 80
| 15 | Grf | 207 | 70 | 75
| 16 | Grm | 207 | 70 | 75
| 17 | Gd | 186 | 71 | 104
| 18 | Qd | 154 | 68 | 102
| 19 | Ma | 194 | 120 | 117
| 20 | Ksc | 205 | 160 | 173
| 21 | Na | 183 | 121 | 120
| 22 | Nc | 206 | 160 | 167
| 23 | Nt | 209 | 191 | 147
| 24 | Sr | 227 | 129 | 113
| 25 | St | 199 | 216 | 157
| 26 | Yss | 105 | 127 | 168
| 27 | Yst | 176 | 199 | 154
| 28 | Ysc | 243 | 172 | 171
| 29 | Mc | 207 | 162 | 189
| 30 | Kr | 225 | 129 | 103
| 31 | Kt | 135 | 170 | 149
| 32 | Ir | 222 | 104 | 101
| 33 | Isr | 225 | 129 | 103
| 34 | Isa | 163 | 116 | 119
| 35 | Ikc | 199 | 178 | 207
| 36 | Is | 107 | 134 | 172
| 37 | Ia | 157 | 94 | 90
| 38 | It | 197 | 185 | 146
| 39 | Tb | 134 | 142 | 115
| 40 | Od | 194 | 101 | 125
| 41 | Os | 109 | 135 | 162
| 42 | Or | 225 | 129 | 103
| 43 | Ot | 207 | 180 | 124
| 44 | Km | 126 | 122 | 136
| 45 | Ks | 241 | 190 | 102
| 46 | Kc | 218 | 99 | 77
| 47 | Wm | 190 | 152 | 126
| 48 | Ws | 241 | 190 | 102
| 49 | Wc | 218 | 99 | 77
| 50 | Wg | 73 | 103 | 90
| 51 | Ym | 170 | 160 | 155
| 52 | Ys | 241 | 190 | 102
| 53 | Yc | 218 | 99 | 77
| 88 | Water | 214 | 255 | 255
※地質断面図にのみ示す
※Shown only in cross section