## LEGEND_POLY
MAJOR_CODE | LEGEND01 | LEGEND01E | LEGEND02 | LEGEND02E | LEGEND03 | LEGEND03E | LEGEND04 | LEGEND04E | LEGEND05 | LEGEND05E | LEGEND06 | LEGEND06E | Symbol | LEGEND07 | LEGEND07E
1 | [8 empty] | 埋立地及び干拓地 | Reclaimed land |  |  | r
2 | 新生代 | Cenozoic | 第四紀 | Quaternary | 後期更新世最末期-完新世 | Latest Late Pleistocene to Holocene |  |  | 沖積層 | Alluvium | 海岸砂丘，砂州，砂嘴堆積物 | Coastal sand dune, bar and spit deposits | s | 砂 | Sand
3 | 新生代 | Cenozoic | 第四紀 | Quaternary | 後期更新世最末期-完新世 | Latest Late Pleistocene to Holocene |  |  | 沖積層 | Alluvium | 谷底平野，後背湿地，自然堤防，内湾堆積物 | Valley bottom plain, back slough, natural levee and bay deposits | a | 礫，砂，シルト，粘土及び褐炭 | Gravel, sand, silt, clay and lignite
4 | 新生代 | Cenozoic | 第四紀 | Quaternary | 後期更新世最末期-完新世 | Latest Late Pleistocene to Holocene |  |  | 沖積層 | Alluvium | 扇状地堆積物 | Fan deposits | f | 礫及び砂 | Gravel and sand
5 | 新生代 | Cenozoic | 第四紀 | Quaternary | 後期更新世 | Late Pleistocene |  |  | 低位段丘堆積物 | Lower terrace deposits |  |  | tl | 礫，砂及びシルト | Gravel, sand and silt
6 | 新生代 | Cenozoic | 第四紀 | Quaternary | 後期更新世 | Late Pleistocene |  |  | 低位段丘堆積物 | Lower terrace deposits |  |  | tl1 | 礫，砂及びシルト | Gravel, sand and silt
7 | 新生代 | Cenozoic | 第四紀 | Quaternary | 後期更新世 | Late Pleistocene |  |  | 低位段丘堆積物 | Lower terrace deposits |  |  | tl2 | 礫，砂及びシルト | Gravel, sand and silt
8 | 新生代 | Cenozoic | 第四紀 | Quaternary | 後期更新世 | Late Pleistocene |  |  | 中位段丘堆積物 | Middle terrace deposits |  |  | tm | 礫，砂及びシルト | Gravel, sand and silt
9 | 新生代 | Cenozoic | 第四紀 | Quaternary | 中期更新世 | Middle Pleistocene |  |  | 高位段丘堆積物 | Higher terrace deposits |  |  | th | 礫，砂及びシルト | Gravel, sand and silt
10 | 新生代 | Cenozoic | 第四紀 | Quaternary | 前期更新世 | Early Pleistocene |  |  | アルカリ玄武岩類 | Alkali basaltic rocks | 溶岩 | Lava | B2l | 単斜輝石かんらん石玄武岩，かんらん石玄武岩及び角閃石単斜輝石かんらん石玄武岩 | Clinopyroxene-olivine basalt, olivine basalt and hornblende-clinopyroxene-olivine basalt
11 | 新生代 | Cenozoic | 第四紀 | Quaternary | 前期更新世 | Early Pleistocene |  |  | アルカリ玄武岩類 | Alkali basaltic rocks | 火砕岩 | Pyroclastic rock | B2P | 単斜輝石かんらん石玄武岩，かんらん石玄武岩及び角閃石単斜輝石かんらん石玄武岩 | Clinopyroxene-olivine basalt, olivine basalt and hornblende-clinopyroxene-olivine basalt
12 | 新生代 | Cenozoic | 新第三紀 | Neogene | 後期鮮新世 | Late Pliocene |  |  | アルカリ玄武岩類 | Alkali basaltic rocks | 溶岩 | Lava | B1l | 単斜輝石かんらん石玄武岩 | Clinopyroxene-olivine basalt
13 | 新生代 | Cenozoic | 新第三紀 | Neogene | 後期鮮新世 | Late Pliocene |  |  | アルカリ玄武岩類 | Alkali basaltic rocks | 火砕岩 | Pyroclastic rock | B1P | 単斜輝石かんらん石玄武岩 | Clinopyroxene-olivine basalt
14 | 新生代 | Cenozoic | 古第三紀 | Paleogene | 前期漸新世 | Early Oligocene | 芦屋層群 | Ashiya Group | 脇田層 | Waita Formation |  |  | Aw | 泥岩砂岩互層及び泥岩（砂岩を伴う） | Alternation of mudstone and sandstone and mudstone, intercalating sandstone
15 | 新生代 | Cenozoic | 古第三紀 | Paleogene | 前期漸新世 | Early Oligocene | 芦屋層群 | Ashiya Group | 本城層 | Honjo Formation |  |  | Ah | 泥岩砂岩互層及び泥岩（砂岩を伴う） | Alternation of mudstone and sandstone and mudstone, intercalating sandstone
16 | 新生代 | Cenozoic | 古第三紀 | Paleogene | 前期漸新世 | Early Oligocene | 芦屋層群 | Ashiya Group | 陣ノ原層 | Jinnobaru Formation |  |  | Aj | 砂岩（礫岩，凝灰岩及び泥岩を伴う） | Sandstone with conglomerate, tuff and mudstone
17 | 新生代 | Cenozoic | 古第三紀 | Paleogene | 前期漸新世 | Early Oligocene | 芦屋層群 | Ashiya Group | 則松層 | Norimatsu Formation |  |  | An | 泥岩砂岩互層及び泥岩（砂岩，礫岩及び凝灰岩を伴う） | Alternation of mudstone and sandstone and mudstone, intercalating sandstone, conglomerate and tuff
18 | 新生代 | Cenozoic | 古第三紀 | Paleogene | 前期漸新世 | Early Oligocene | 芦屋層群 | Ashiya Group | 山鹿層 | Yamaga Formation |  |  | Ay | 砂岩（礫岩，凝灰岩及び泥岩を伴う） | Sandstone, with conglomerate, tuff and mudstone
19 | 新生代 | Cenozoic | 古第三紀 | Paleogene | 前期漸新世 | Early Oligocene |  |  | 幡生層 | Hatabu Formation | 垢田ノ辻泥岩部層 | Akatanotsuji Mudstone Member | Ha | 砂岩泥岩互層（石炭の薄層を挟む） | Alternation of mudstone and sandstone, intercalating thin beds of coal
20 | 新生代 | Cenozoic | 古第三紀 | Paleogene | 前期漸新世 | Early Oligocene |  |  | 幡生層 | Hatabu Formation | 山ノ田砂岩礫岩部層 | Yamanota Sandstone and Conglomerate Member | Hy | 礫岩及び砂岩（泥岩及び凝灰岩を挟む） | Conglomerate and sandstone, intercalating mudstone and tuff
21 | 新生代 | Cenozoic | 古第三紀 | Paleogene | 前期漸新世 | Early Oligocene |  |  | 幡生層 | Hatabu Formation | 武久礫岩部層 | Takehisa Conglomerate Member | Ht | 礫岩（砂岩及び泥岩の薄層を挟む） | Conglomerate, intercalating thin beds of sandstone and mudstone
22 | 新生代 | Cenozoic | 古第三紀 | Paleogene | 前期漸新世 | Early Oligocene |  |  | 幡生層 | Hatabu Formation | 上新地泥岩砂岩礫岩部層 | Kamishinchi Mudstone, Sandstone and Conglomerate Member | Hk | 砂岩（砂岩泥岩互層を伴う） | Sandstone, with alternation of sandstone and mudstone
23 | 新生代 | Cenozoic | 古第三紀 | Paleogene | 後期始新世-前期漸新世 | Late Eocene to Early Oligocene | 大辻層群 | Otsuji Group | 遠賀層 | Onga Formation |  |  | Oo | シルト岩及び砂岩（石炭の薄層を挟む） | Siltstone and sandstone, intercalating thin beds of coal
24 | 新生代 | Cenozoic | 古第三紀 | Paleogene | 後期始新世-前期漸新世 | Late Eocene to Early Oligocene | 大辻層群 | Otsuji Group | 出山層 | Ideyama Formation | 黒原部層 | Kurobaru Member | Ir | 砂岩（礫岩・シルト岩を挟む） | Sandstone, intercalating conglomerate and siltstone
25 | 新生代 | Cenozoic | 古第三紀 | Paleogene | 後期始新世-前期漸新世 | Late Eocene to Early Oligocene | 大辻層群 | Otsuji Group | 出山層 | Ideyama Formation | 中原部層 | Nakabaru Member | In | 砂岩及び礫岩（シルト岩を挟む） | Sandstone and conglomerate, intercalating siltstone
26 | 新生代 | Cenozoic | 古第三紀 | Paleogene | 後期始新世-前期漸新世 | Late Eocene to Early Oligocene | 大辻層群 | Otsuji Group | 出山層 | Ideyama Formation | 日明部層 | Hiagari Member | Ih | 砂岩及び礫岩（シルト岩を挟む） | Sandstone and conglomerate, intercalating siltstone
27 | 新生代 | Cenozoic | 古第三紀 | Paleogene | 後期始新世-前期漸新世 | Late Eocene to Early Oligocene | 大辻層群 | Otsuji Group | 出山層 | Ideyama Formation | 入口部層 | Iriguchi Member | Ii | 砂岩及び礫岩（シルト岩を挟む） | Sandstone and conglomerate, intercalating siltstone
28 | 新生代 | Cenozoic | 古第三紀 | Paleogene | 後期始新世-前期漸新世 | Late Eocene to Early Oligocene | 大辻層群 | Otsuji Group | 出山層 | Ideyama Formation | 下到津部層 | Shimoitozu Member | Is | 礫岩（砂岩・シルト岩を挟む） | Conglomerate, intercalating sandstone and siltstone
29 | 新生代 | Cenozoic | 古第三紀 | Paleogene | 後期始新世-前期漸新世 | Late Eocene to Early Oligocene | 大辻層群 | Otsuji Group | 出山層 | Ideyama Formation | 上到津部層 | Kamiitozu Member | Ik | 砂岩及び礫岩 | Sandstone and conglomerate
30 | 新生代 | Cenozoic | 古第三紀 | Paleogene | 後期始新世-前期漸新世 | Late Eocene to Early Oligocene | 大辻層群 | Otsuji Group | 出山層 | Ideyama Formation | 天籟寺部層 | Tenraiji Member | It | 砂岩及び礫岩（シルト岩を挟む） | Sandstone and conglomerate, intercalating siltstone
31 | 中生代 | Mesozoic | 後期白亜紀 | Late Cretaceous |  |  |  |  | 岩脈 | Dike |  |  | Di | 閃緑斑岩 | Diorite porphyry
32 | 中生代 | Mesozoic | 後期白亜紀 | Late Cretaceous |  |  |  |  | 岩脈 | Dike |  |  | Ap | アプライト及び石英斑岩 | Aplite and quartz porphyry
33 | 中生代 | Mesozoic | 後期白亜紀 | Late Cretaceous |  |  |  |  | 岩脈 | Dike |  |  | Gp | 花崗斑岩 | Granite porphyry
34 | 中生代 | Mesozoic | 後期白亜紀 | Late Cretaceous |  |  |  |  | 長府花崗岩 | Chofu Granite |  |  | Cgr | 粗粒黒雲母花崗岩 | Coarse-grained biotite granite
35 | 中生代 | Mesozoic | 後期白亜紀 | Late Cretaceous |  |  |  |  | 平尾花崗閃緑岩 | Hirao Granodiorite |  |  | Hto | 細－中粒角閃石黒雲母トーナル岩 | Fine- to medium-grained hornblende-biotite tonalite
36 | 中生代 | Mesozoic | 後期白亜紀 | Late Cretaceous |  |  |  |  | 平尾花崗閃緑岩 | Hirao Granodiorite |  |  | Hgd | 中－粗粒角閃石黒雲母花崗閃緑岩 | Medium- to coarse-grained hornblende-biotite granodiorite
37 | 中生代 | Mesozoic | 後期白亜紀 | Late Cretaceous |  |  |  |  | 香春花崗閃緑岩 | Kawara Granodiorite |  |  | Kgf | 細粒黒雲母花崗岩 | Fine-grained biotite granite
38 | 中生代 | Mesozoic | 後期白亜紀 | Late Cretaceous |  |  |  |  | 香春花崗閃緑岩 | Kawara Granodiorite |  |  | Kgd | 粗粒角閃石黒雲母花崗閃緑岩及び単斜輝石角閃石黒雲母トーナル岩 | Coarse-grained hornblende-biotite granodiorite and clinopyroxene-hornblende -biotite tonalite
39 | 中生代 | Mesozoic | 後期白亜紀 | Late Cretaceous |  |  |  |  | 八幡層 | Yahata Formation |  |  | Ya | 火山礫凝灰岩，凝灰角礫岩，流紋岩質凝灰岩及び砂岩 | Lapilli tuff, tuff breccia, rhyolitic tuff and sandstone
40 | 中生代 | Mesozoic | 前期白亜紀 | Early Cretaceous |  |  | 関門層群 | Kanmon Group | 下関亜層群 | Shimonoseki Subgroup | ひん岩 | Porphyrite | Po | 角閃石ひん岩 | Hornblende porphyrite
41 | 中生代 | Mesozoic | 前期白亜紀 | Early Cretaceous |  |  | 関門層群 | Kanmon Group | 下関亜層群 | Shimonoseki Subgroup | 筋ケ浜上部層 | Sujigahama Upper Formation | S7 | 火山礫凝灰岩及び凝灰質砂岩 | Lapilli tuff and tuffaceous sandstone
42 | 中生代 | Mesozoic | 前期白亜紀 | Early Cretaceous |  |  | 関門層群 | Kanmon Group | 下関亜層群 | Shimonoseki Subgroup | 筋ケ浜下部層 | Sujigahama Lower Formation | S6 | 輝石安山岩溶岩，凝灰岩及び凝灰角礫岩 | Pyroxene andesite lava, tuff and tuff breccia
43 | 中生代 | Mesozoic | 前期白亜紀 | Early Cretaceous |  |  | 関門層群 | Kanmon Group | 下関亜層群 | Shimonoseki Subgroup | 小門安山岩 | Odo Andesite | S5 | 普通輝石安山岩溶岩，同質の凝灰岩及び角礫岩（凝灰質砂岩を挟む） | Augite andesite lava, tuff and tuff breccia, intercalating tuffaceous sandstone
44 | 中生代 | Mesozoic | 前期白亜紀 | Early Cretaceous |  |  | 関門層群 | Kanmon Group | 下関亜層群 | Shimonoseki Subgroup | 海士郷安山岩 | Amanogo Andesite | S4 | 普通輝石安山岩溶岩，凝灰岩及び凝灰角礫岩 | Augite andesite lava, tuff and tuff breccia
45 | 中生代 | Mesozoic | 前期白亜紀 | Early Cretaceous |  |  | 関門層群 | Kanmon Group | 下関亜層群 | Shimonoseki Subgroup | 老町安山岩 | Oimachi Andesite | S3 | 凝灰質砂岩及び安山岩凝灰岩（角閃石安山岩溶岩を含む） | Tuffaceous sandstone and andesite tuff, with hornblende andesite lava
46 | 中生代 | Mesozoic | 前期白亜紀 | Early Cretaceous |  |  | 関門層群 | Kanmon Group | 下関亜層群 | Shimonoseki Subgroup | 福浦安山岩 | Fukuura Andesite | S2 | 角閃石安山岩溶岩，安山岩凝灰岩及び凝灰質砂岩 | Hornblende andesite lava, andesite tuff and tuffaceous sandstone
47 | 中生代 | Mesozoic | 前期白亜紀 | Early Cretaceous |  |  | 関門層群 | Kanmon Group | 下関亜層群 | Shimonoseki Subgroup | 塩浜層 | Shiohama Formation | S1 | 凝灰質砂岩，安山岩凝灰岩及び安山岩凝灰角礫岩 | Tuffaceous sandstone, andesite tuff and andesite tuff breccia
48 | 中生代 | Mesozoic | 前期白亜紀 | Early Cretaceous |  |  | 関門層群 | Kanmon Group | 脇野亜層群 | Wakino Subgroup | 熊谷層 | Kumagai Formation | W4 | 礫岩，砂岩，凝灰質砂岩及び頁岩（砂岩頁岩互層を挟む） | Conglomerate, sandstone, tuffaceous sandstone and shale, intercalating alternation of sandstone and shale
49 | 中生代 | Mesozoic | 前期白亜紀 | Early Cretaceous |  |  | 関門層群 | Kanmon Group | 脇野亜層群 | Wakino Subgroup | 蒲生層 | Gamo Formation | W3 | 礫岩，砂岩及び頁岩 | Conglomerate, sandstone and shale
50 | 中生代 | Mesozoic | 前期白亜紀 | Early Cretaceous |  |  | 関門層群 | Kanmon Group | 脇野亜層群 | Wakino Subgroup | 高津尾層 | Takatsuo Formation | W2 | 礫岩，砂岩，凝灰質砂岩及び頁岩 | Conglomerate, sandstone, tuffaceous sandstone and shale
51 | 中生代 | Mesozoic | 前期白亜紀 | Early Cretaceous |  |  | 関門層群 | Kanmon Group | 脇野亜層群 | Wakino Subgroup | 道原層 | Dobaru Formation | W1 | 礫岩，砂岩及び頁岩（凝灰岩及び凝灰質砂岩を挟む） | Conglomerate, sandstone and shale, intercalating tuff and tuffaceous sandstone
52 | 古生代 | Paleozoic | 石炭紀-二畳紀 | Carboniferous to Permian |  |  | 呼野層群 | Yobuno Group | 足立山ユニット | Adachiyama Unit |  |  | Ass | 砂岩（砂岩泥岩互層を伴う） | Sandstone, with alternation of sandstone and mudstone
53 | 古生代 | Paleozoic | 石炭紀-二畳紀 | Carboniferous to Permian |  |  | 呼野層群 | Yobuno Group | 足立山ユニット | Adachiyama Unit |  |  | Ams | 泥岩（葉理質泥岩を含む） | Mudstone, including laminated mudstone
54 | 古生代 | Paleozoic | 石炭紀-二畳紀 | Carboniferous to Permian |  |  | 呼野層群 | Yobuno Group | 足立山ユニット | Adachiyama Unit |  |  | Asi | 珪質泥岩及び酸性凝灰岩 | Siliceous mudstone and acid tuff
55 | 古生代 | Paleozoic | 石炭紀-二畳紀 | Carboniferous to Permian |  |  | 呼野層群 | Yobuno Group | 足立山ユニット | Adachiyama Unit |  |  | Ach | チャート | Chert
56 | 古生代 | Paleozoic | 石炭紀-二畳紀 | Carboniferous to Permian |  |  | 呼野層群 | Yobuno Group | 足立山ユニット | Adachiyama Unit |  |  | Als | 石灰岩 | Limestone
57 | 古生代 | Paleozoic | 石炭紀-二畳紀 | Carboniferous to Permian |  |  | 呼野層群 | Yobuno Group | 足立山ユニット | Adachiyama Unit |  |  | Ags | 緑色岩（玄武岩，ドレライト及び玄武岩火山砕屑岩からなる） | Greenstone, composed of basalt, dolerite and basalt volcaniclastic rock
58 | 古生代 | Paleozoic | 石炭紀-二畳紀 | Carboniferous to Permian |  |  | 呼野層群 | Yobuno Group | 大積ユニット | Otsumi Unit |  |  | Oss | 砂岩及び砂岩泥岩互層（一部に礫岩を含む） | Sandstone and alternation of sandstone and mudstone, partially including conglomerate
59 | 古生代 | Paleozoic | 石炭紀-二畳紀 | Carboniferous to Permian |  |  | 呼野層群 | Yobuno Group | 大積ユニット | Otsumi Unit |  |  | Oms | 泥岩（一部に混在岩を含む） | Mudstone, partially including mixed rock
60 | 古生代 | Paleozoic | 石炭紀-二畳紀 | Carboniferous to Permian |  |  | 呼野層群 | Yobuno Group | 大積ユニット | Otsumi Unit |  |  | Osi | 珪質泥岩及び酸性凝灰岩 | Siliceous mudstone and acid tuff
61 | 古生代 | Paleozoic | 石炭紀-二畳紀 | Carboniferous to Permian |  |  | 呼野層群 | Yobuno Group | 大積ユニット | Otsumi Unit |  |  | Och | チャート | Chert
62 | 古生代 | Paleozoic | 石炭紀-二畳紀 | Carboniferous to Permian |  |  | 呼野層群 | Yobuno Group | 大積ユニット | Otsumi Unit |  |  | Ols | 石灰岩 | Limestone
63 | 古生代 | Paleozoic | 石炭紀-二畳紀 | Carboniferous to Permian |  |  | 呼野層群 | Yobuno Group | 大積ユニット | Otsumi Unit |  |  | Ogs | 緑色岩（玄武岩火山砕屑岩からなり，石灰岩の角礫を伴う） | Greenstone, composed of basalt volcaniclastic rock with limestone breccia
64 | 古生代 | Paleozoic | 石炭紀-二畳紀 | Carboniferous to Permian |  |  | 呼野層群 | Yobuno Group | 恒見ユニット | Tsunemi Unit |  |  | Tls | 石灰岩 | Limestone
88 | [13 empty] | 水域（河川、湖沼、海など） | Water area (river, lake, sea etc.)
Note on K15: 斎藤英二: 地層名DBにて読み方が「Waita」を確認済 一部で「Wakita」もあるが，おそらく誤用．
Note on O36: 斎藤英二: 全角ハイフォンはそのままとする
Note on O37: 斎藤英二: 全角ハイフォンはそのままとする

## LEGEND_LINE
MAJOR_CODE | LEGEND01 | LEGEND01E | LEGEND02 | LEGEND02E
1 | 地質境界線 | Geologic boundary
11 | 高角断層 | High-angle fault
11 | 高角断層 | High-angle fault | 二島断層 | Futajima Fault
11 | 高角断層 | High-angle fault | 小倉断層 | Kokura Fault
11 | 高角断層 | High-angle fault | 下関断層 | Shimonoseki Fault
13 | 高角断層（伏在） | High-angle fault (concealed)
13 | 高角断層（伏在） | High-angle fault (concealed) | 二島断層 | Futajima Fault
13 | 高角断層（伏在） | High-angle fault (concealed) | 小倉断層 | Kokura Fault
13 | 高角断層（伏在） | High-angle fault (concealed) | 下関断層 | Shimonoseki Fault
14 | スラスト | Thrust
14 | スラスト | Thrust | ユニット境界をなすスラスト | Thrust forming a boundary of each unit
21 | 活断層 | Active fault | 小倉東断層 | Kokura-higashi Fault
23 | 活断層（伏在） | Active fault (concealed) | 小倉東断層 | Kokura-higashi Fault
35 | 背斜あるいはアンチフォーム | Anticline or antiform
38 | 向斜あるいはシンフォーム | Syncline or synform
40 | 向斜あるいはシンフォーム（伏在） | Syncline or synform (concealed)
41 | 等斜アンチフォーム | Isoclinal antiform
43 | 等斜アンチフォーム（伏在） | Isoclinal antiform (concealed)
93 | 地質断面線の位置 | Location of cross section
99 | 図郭線 | Map frame
100 | 仮想的な境界線 | Virtual boundary for polygonization

## PNT
Serial_No | Attribute | Remarks | LEGEND01 | LEGEND01E | LEGEND02 | LEGEND02E
1 | 127 | si | 稼行中の鉱山 | Working mine | 珪石 | Silica stone
2 | 127 | si | 稼行中の鉱山 | Working mine | 珪石 | Silica stone
3 | 127 | si | 稼行中の鉱山 | Working mine | 珪石 | Silica stone
4 | 142 | ls | 稼行中の鉱山 | Working mine | 石灰石 | Limestone
5 | 142 | ls | 稼行中の鉱山 | Working mine | 石灰石 | Limestone
6 | 143 | do | 稼行中の鉱山 | Working mine | ドロマイト | Dolomite
7 | 301 |  | 採石場 | Working quarry
8 | 301 |  | 採石場 | Working quarry
9 | 301 |  | 採石場 | Working quarry
10 | 301 |  | 採石場 | Working quarry
11 | 301 |  | 採石場 | Working quarry
12 | 301 |  | 採石場 | Working quarry
13 | 301 |  | 採石場 | Working quarry
14 | 301 |  | 採石場 | Working quarry
15 | 307 | L | 試錐地点 | Locality of drilling
16 | 307 | K | 試錐地点 | Locality of drilling
17 | 307 | J | 試錐地点 | Locality of drilling
18 | 307 | B | 試錐地点 | Locality of drilling
19 | 307 | C | 試錐地点 | Locality of drilling
20 | 307 | G | 試錐地点 | Locality of drilling
21 | 307 | H | 試錐地点 | Locality of drilling
22 | 307 | I | 試錐地点 | Locality of drilling
23 | 307 | E | 試錐地点 | Locality of drilling
24 | 307 | F | 試錐地点 | Locality of drilling
25 | 307 | D | 試錐地点 | Locality of drilling
26 | 307 | A | 試錐地点 | Locality of drilling
27 | 309 |  | 温泉 | Hot spring
28 | 310 |  | 鉱泉 | Mineral spring
29 | 310 |  | 鉱泉 | Mineral spring
30 | 310 |  | 鉱泉 | Mineral spring
31 | 334 |  | フィッショントラック年代測定試料採取地点 | Locality of sample for fission track dating
32 | 901 | A | 地質断面線の端点 | End of geologic cross section line
33 | 902 | B | 地質断面線の端点 | End of geologic cross section line
34 | 903 | C | 地質断面線の端点 | End of geologic cross section line
35 | 904 | D | 地質断面線の端点 | End of geologic cross section line
36 | 905 | E | 地質断面線の端点 | End of geologic cross section line
37 | 906 | F | 地質断面線の端点 | End of geologic cross section line
38 | 907 | G | 地質断面線の端点 | End of geologic cross section line
39 | 908 | H | 地質断面線の端点 | End of geologic cross section line
40 | 909 | I | 地質断面線の端点 | End of geologic cross section line
41 | 910 | J | 地質断面線の端点 | End of geologic cross section line
42 | 911 | K | 地質断面線の端点 | End of geologic cross section line
43 | 912 | L | 地質断面線の端点 | End of geologic cross section line

## STRDIP
Serial_No | Attribute | Strike_Val | Dip_Value | LEGEND01 | LEGEND01E
1 | 1 | 73 | 37 | 層理面の走向及び傾斜（上位方向不明の場合も含む） | Strike and dip of bedding plane (including the case of facing unknown)
2 | 1 | 247 | 40 | 層理面の走向及び傾斜（上位方向不明の場合も含む） | Strike and dip of bedding plane (including the case of facing unknown)
3 | 1 | 258 | 40 | 層理面の走向及び傾斜（上位方向不明の場合も含む） | Strike and dip of bedding plane (including the case of facing unknown)
4 | 1 | 199 | 80 | 層理面の走向及び傾斜（上位方向不明の場合も含む） | Strike and dip of bedding plane (including the case of facing unknown)
5 | 1 | 205 | 71 | 層理面の走向及び傾斜（上位方向不明の場合も含む） | Strike and dip of bedding plane (including the case of facing unknown)
6 | 1 | 181 | 20 | 層理面の走向及び傾斜（上位方向不明の場合も含む） | Strike and dip of bedding plane (including the case of facing unknown)
7 | 1 | 187 | 28 | 層理面の走向及び傾斜（上位方向不明の場合も含む） | Strike and dip of bedding plane (including the case of facing unknown)
8 | 1 | 162 | 24 | 層理面の走向及び傾斜（上位方向不明の場合も含む） | Strike and dip of bedding plane (including the case of facing unknown)
9 | 1 | 194 | 21 | 層理面の走向及び傾斜（上位方向不明の場合も含む） | Strike and dip of bedding plane (including the case of facing unknown)
10 | 1 | 207 | 21 | 層理面の走向及び傾斜（上位方向不明の場合も含む） | Strike and dip of bedding plane (including the case of facing unknown)
11 | 1 | 145 | 18 | 層理面の走向及び傾斜（上位方向不明の場合も含む） | Strike and dip of bedding plane (including the case of facing unknown)
12 | 1 | 177 | 16 | 層理面の走向及び傾斜（上位方向不明の場合も含む） | Strike and dip of bedding plane (including the case of facing unknown)
13 | 1 | 156 | 41 | 層理面の走向及び傾斜（上位方向不明の場合も含む） | Strike and dip of bedding plane (including the case of facing unknown)
14 | 1 | 221 | 50 | 層理面の走向及び傾斜（上位方向不明の場合も含む） | Strike and dip of bedding plane (including the case of facing unknown)
15 | 1 | 202 | 32 | 層理面の走向及び傾斜（上位方向不明の場合も含む） | Strike and dip of bedding plane (including the case of facing unknown)
16 | 1 | 204 | 40 | 層理面の走向及び傾斜（上位方向不明の場合も含む） | Strike and dip of bedding plane (including the case of facing unknown)
17 | 1 | 210 | 36 | 層理面の走向及び傾斜（上位方向不明の場合も含む） | Strike and dip of bedding plane (including the case of facing unknown)
18 | 1 | 254 | 72 | 層理面の走向及び傾斜（上位方向不明の場合も含む） | Strike and dip of bedding plane (including the case of facing unknown)
19 | 1 | 0 | 40 | 層理面の走向及び傾斜（上位方向不明の場合も含む） | Strike and dip of bedding plane (including the case of facing unknown)
20 | 1 | 71 | 50 | 層理面の走向及び傾斜（上位方向不明の場合も含む） | Strike and dip of bedding plane (including the case of facing unknown)
21 | 1 | 250 | 70 | 層理面の走向及び傾斜（上位方向不明の場合も含む） | Strike and dip of bedding plane (including the case of facing unknown)
22 | 1 | 234 | 18 | 層理面の走向及び傾斜（上位方向不明の場合も含む） | Strike and dip of bedding plane (including the case of facing unknown)
23 | 1 | 232 | 60 | 層理面の走向及び傾斜（上位方向不明の場合も含む） | Strike and dip of bedding plane (including the case of facing unknown)
24 | 1 | 249 | 70 | 層理面の走向及び傾斜（上位方向不明の場合も含む） | Strike and dip of bedding plane (including the case of facing unknown)
25 | 1 | 52 | 40 | 層理面の走向及び傾斜（上位方向不明の場合も含む） | Strike and dip of bedding plane (including the case of facing unknown)
26 | 1 | 51 | 40 | 層理面の走向及び傾斜（上位方向不明の場合も含む） | Strike and dip of bedding plane (including the case of facing unknown)
27 | 1 | 238 | 65 | 層理面の走向及び傾斜（上位方向不明の場合も含む） | Strike and dip of bedding plane (including the case of facing unknown)
28 | 1 | 247 | 60 | 層理面の走向及び傾斜（上位方向不明の場合も含む） | Strike and dip of bedding plane (including the case of facing unknown)
29 | 1 | 259 | 80 | 層理面の走向及び傾斜（上位方向不明の場合も含む） | Strike and dip of bedding plane (including the case of facing unknown)
30 | 1 | 81 | 70 | 層理面の走向及び傾斜（上位方向不明の場合も含む） | Strike and dip of bedding plane (including the case of facing unknown)
31 | 1 | 267 | 70 | 層理面の走向及び傾斜（上位方向不明の場合も含む） | Strike and dip of bedding plane (including the case of facing unknown)
32 | 1 | 78 | 30 | 層理面の走向及び傾斜（上位方向不明の場合も含む） | Strike and dip of bedding plane (including the case of facing unknown)
33 | 1 | 227 | 40 | 層理面の走向及び傾斜（上位方向不明の場合も含む） | Strike and dip of bedding plane (including the case of facing unknown)
34 | 1 | 296 | 40 | 層理面の走向及び傾斜（上位方向不明の場合も含む） | Strike and dip of bedding plane (including the case of facing unknown)
35 | 1 | 80 | 20 | 層理面の走向及び傾斜（上位方向不明の場合も含む） | Strike and dip of bedding plane (including the case of facing unknown)
36 | 1 | 233 | 30 | 層理面の走向及び傾斜（上位方向不明の場合も含む） | Strike and dip of bedding plane (including the case of facing unknown)
37 | 1 | 78 | 60 | 層理面の走向及び傾斜（上位方向不明の場合も含む） | Strike and dip of bedding plane (including the case of facing unknown)
38 | 1 | 66 | 40 | 層理面の走向及び傾斜（上位方向不明の場合も含む） | Strike and dip of bedding plane (including the case of facing unknown)
39 | 1 | 62 | 30 | 層理面の走向及び傾斜（上位方向不明の場合も含む） | Strike and dip of bedding plane (including the case of facing unknown)
40 | 1 | 336 | 10 | 層理面の走向及び傾斜（上位方向不明の場合も含む） | Strike and dip of bedding plane (including the case of facing unknown)
41 | 1 | 267 | 80 | 層理面の走向及び傾斜（上位方向不明の場合も含む） | Strike and dip of bedding plane (including the case of facing unknown)
42 | 1 | 261 | 70 | 層理面の走向及び傾斜（上位方向不明の場合も含む） | Strike and dip of bedding plane (including the case of facing unknown)
43 | 1 | 238 | 60 | 層理面の走向及び傾斜（上位方向不明の場合も含む） | Strike and dip of bedding plane (including the case of facing unknown)
44 | 1 | 317 | 18 | 層理面の走向及び傾斜（上位方向不明の場合も含む） | Strike and dip of bedding plane (including the case of facing unknown)
45 | 1 | 315 | 15 | 層理面の走向及び傾斜（上位方向不明の場合も含む） | Strike and dip of bedding plane (including the case of facing unknown)
46 | 1 | 294 | 20 | 層理面の走向及び傾斜（上位方向不明の場合も含む） | Strike and dip of bedding plane (including the case of facing unknown)
47 | 1 | 300 | 12 | 層理面の走向及び傾斜（上位方向不明の場合も含む） | Strike and dip of bedding plane (including the case of facing unknown)
48 | 1 | 19 | 15 | 層理面の走向及び傾斜（上位方向不明の場合も含む） | Strike and dip of bedding plane (including the case of facing unknown)
49 | 1 | 299 | 7 | 層理面の走向及び傾斜（上位方向不明の場合も含む） | Strike and dip of bedding plane (including the case of facing unknown)
50 | 1 | 315 | 15 | 層理面の走向及び傾斜（上位方向不明の場合も含む） | Strike and dip of bedding plane (including the case of facing unknown)
51 | 1 | 349 | 25 | 層理面の走向及び傾斜（上位方向不明の場合も含む） | Strike and dip of bedding plane (including the case of facing unknown)
52 | 1 | 304 | 8 | 層理面の走向及び傾斜（上位方向不明の場合も含む） | Strike and dip of bedding plane (including the case of facing unknown)
53 | 1 | 294 | 6 | 層理面の走向及び傾斜（上位方向不明の場合も含む） | Strike and dip of bedding plane (including the case of facing unknown)
54 | 1 | 295 | 7 | 層理面の走向及び傾斜（上位方向不明の場合も含む） | Strike and dip of bedding plane (including the case of facing unknown)
55 | 1 | 302 | 18 | 層理面の走向及び傾斜（上位方向不明の場合も含む） | Strike and dip of bedding plane (including the case of facing unknown)
56 | 1 | 282 | 12 | 層理面の走向及び傾斜（上位方向不明の場合も含む） | Strike and dip of bedding plane (including the case of facing unknown)
57 | 1 | 301 | 20 | 層理面の走向及び傾斜（上位方向不明の場合も含む） | Strike and dip of bedding plane (including the case of facing unknown)
58 | 1 | 42 | 15 | 層理面の走向及び傾斜（上位方向不明の場合も含む） | Strike and dip of bedding plane (including the case of facing unknown)
59 | 1 | 5 | 15 | 層理面の走向及び傾斜（上位方向不明の場合も含む） | Strike and dip of bedding plane (including the case of facing unknown)
60 | 1 | 321 | 10 | 層理面の走向及び傾斜（上位方向不明の場合も含む） | Strike and dip of bedding plane (including the case of facing unknown)
61 | 1 | 300 | 15 | 層理面の走向及び傾斜（上位方向不明の場合も含む） | Strike and dip of bedding plane (including the case of facing unknown)
62 | 1 | 280 | 10 | 層理面の走向及び傾斜（上位方向不明の場合も含む） | Strike and dip of bedding plane (including the case of facing unknown)
63 | 1 | 330 | 8 | 層理面の走向及び傾斜（上位方向不明の場合も含む） | Strike and dip of bedding plane (including the case of facing unknown)
64 | 1 | 330 | 6 | 層理面の走向及び傾斜（上位方向不明の場合も含む） | Strike and dip of bedding plane (including the case of facing unknown)
65 | 1 | 331 | 8 | 層理面の走向及び傾斜（上位方向不明の場合も含む） | Strike and dip of bedding plane (including the case of facing unknown)
66 | 1 | 330 | 8 | 層理面の走向及び傾斜（上位方向不明の場合も含む） | Strike and dip of bedding plane (including the case of facing unknown)
67 | 1 | 332 | 8 | 層理面の走向及び傾斜（上位方向不明の場合も含む） | Strike and dip of bedding plane (including the case of facing unknown)
68 | 1 | 334 | 8 | 層理面の走向及び傾斜（上位方向不明の場合も含む） | Strike and dip of bedding plane (including the case of facing unknown)
69 | 1 | 342 | 6 | 層理面の走向及び傾斜（上位方向不明の場合も含む） | Strike and dip of bedding plane (including the case of facing unknown)
70 | 1 | 40 | 10 | 層理面の走向及び傾斜（上位方向不明の場合も含む） | Strike and dip of bedding plane (including the case of facing unknown)
71 | 1 | 346 | 10 | 層理面の走向及び傾斜（上位方向不明の場合も含む） | Strike and dip of bedding plane (including the case of facing unknown)
72 | 1 | 322 | 10 | 層理面の走向及び傾斜（上位方向不明の場合も含む） | Strike and dip of bedding plane (including the case of facing unknown)
73 | 1 | 338 | 8 | 層理面の走向及び傾斜（上位方向不明の場合も含む） | Strike and dip of bedding plane (including the case of facing unknown)
74 | 1 | 338 | 8 | 層理面の走向及び傾斜（上位方向不明の場合も含む） | Strike and dip of bedding plane (including the case of facing unknown)
75 | 1 | 344 | 9 | 層理面の走向及び傾斜（上位方向不明の場合も含む） | Strike and dip of bedding plane (including the case of facing unknown)
76 | 1 | 351 | 9 | 層理面の走向及び傾斜（上位方向不明の場合も含む） | Strike and dip of bedding plane (including the case of facing unknown)
77 | 1 | 349 | 8 | 層理面の走向及び傾斜（上位方向不明の場合も含む） | Strike and dip of bedding plane (including the case of facing unknown)
78 | 1 | 353 | 7 | 層理面の走向及び傾斜（上位方向不明の場合も含む） | Strike and dip of bedding plane (including the case of facing unknown)
79 | 1 | 350 | 8 | 層理面の走向及び傾斜（上位方向不明の場合も含む） | Strike and dip of bedding plane (including the case of facing unknown)
80 | 1 | 345 | 8 | 層理面の走向及び傾斜（上位方向不明の場合も含む） | Strike and dip of bedding plane (including the case of facing unknown)
81 | 1 | 322 | 8 | 層理面の走向及び傾斜（上位方向不明の場合も含む） | Strike and dip of bedding plane (including the case of facing unknown)
82 | 1 | 310 | 10 | 層理面の走向及び傾斜（上位方向不明の場合も含む） | Strike and dip of bedding plane (including the case of facing unknown)
83 | 1 | 300 | 5 | 層理面の走向及び傾斜（上位方向不明の場合も含む） | Strike and dip of bedding plane (including the case of facing unknown)
84 | 1 | 321 | 7 | 層理面の走向及び傾斜（上位方向不明の場合も含む） | Strike and dip of bedding plane (including the case of facing unknown)
85 | 1 | 315 | 8 | 層理面の走向及び傾斜（上位方向不明の場合も含む） | Strike and dip of bedding plane (including the case of facing unknown)
86 | 1 | 313 | 8 | 層理面の走向及び傾斜（上位方向不明の場合も含む） | Strike and dip of bedding plane (including the case of facing unknown)
87 | 1 | 310 | 8 | 層理面の走向及び傾斜（上位方向不明の場合も含む） | Strike and dip of bedding plane (including the case of facing unknown)
88 | 1 | 319 | 7 | 層理面の走向及び傾斜（上位方向不明の場合も含む） | Strike and dip of bedding plane (including the case of facing unknown)
89 | 1 | 311 | 10 | 層理面の走向及び傾斜（上位方向不明の場合も含む） | Strike and dip of bedding plane (including the case of facing unknown)
90 | 1 | 318 | 10 | 層理面の走向及び傾斜（上位方向不明の場合も含む） | Strike and dip of bedding plane (including the case of facing unknown)
91 | 1 | 308 | 12 | 層理面の走向及び傾斜（上位方向不明の場合も含む） | Strike and dip of bedding plane (including the case of facing unknown)
92 | 1 | 322 | 9 | 層理面の走向及び傾斜（上位方向不明の場合も含む） | Strike and dip of bedding plane (including the case of facing unknown)
93 | 1 | 307 | 7 | 層理面の走向及び傾斜（上位方向不明の場合も含む） | Strike and dip of bedding plane (including the case of facing unknown)
94 | 1 | 304 | 7 | 層理面の走向及び傾斜（上位方向不明の場合も含む） | Strike and dip of bedding plane (including the case of facing unknown)
95 | 1 | 307 | 9 | 層理面の走向及び傾斜（上位方向不明の場合も含む） | Strike and dip of bedding plane (including the case of facing unknown)
96 | 1 | 260 | 41 | 層理面の走向及び傾斜（上位方向不明の場合も含む） | Strike and dip of bedding plane (including the case of facing unknown)
97 | 1 | 258 | 29 | 層理面の走向及び傾斜（上位方向不明の場合も含む） | Strike and dip of bedding plane (including the case of facing unknown)
98 | 1 | 246 | 39 | 層理面の走向及び傾斜（上位方向不明の場合も含む） | Strike and dip of bedding plane (including the case of facing unknown)
99 | 1 | 284 | 41 | 層理面の走向及び傾斜（上位方向不明の場合も含む） | Strike and dip of bedding plane (including the case of facing unknown)
100 | 1 | 276 | 20 | 層理面の走向及び傾斜（上位方向不明の場合も含む） | Strike and dip of bedding plane (including the case of facing unknown)
101 | 1 | 242 | 47 | 層理面の走向及び傾斜（上位方向不明の場合も含む） | Strike and dip of bedding plane (including the case of facing unknown)
102 | 1 | 243 | 33 | 層理面の走向及び傾斜（上位方向不明の場合も含む） | Strike and dip of bedding plane (including the case of facing unknown)
103 | 1 | 253 | 59 | 層理面の走向及び傾斜（上位方向不明の場合も含む） | Strike and dip of bedding plane (including the case of facing unknown)
104 | 1 | 267 | 60 | 層理面の走向及び傾斜（上位方向不明の場合も含む） | Strike and dip of bedding plane (including the case of facing unknown)
105 | 1 | 259 | 41 | 層理面の走向及び傾斜（上位方向不明の場合も含む） | Strike and dip of bedding plane (including the case of facing unknown)
106 | 1 | 287 | 23 | 層理面の走向及び傾斜（上位方向不明の場合も含む） | Strike and dip of bedding plane (including the case of facing unknown)
107 | 1 | 252 | 35 | 層理面の走向及び傾斜（上位方向不明の場合も含む） | Strike and dip of bedding plane (including the case of facing unknown)
108 | 1 | 258 | 23 | 層理面の走向及び傾斜（上位方向不明の場合も含む） | Strike and dip of bedding plane (including the case of facing unknown)
109 | 1 | 52 | 23 | 層理面の走向及び傾斜（上位方向不明の場合も含む） | Strike and dip of bedding plane (including the case of facing unknown)
110 | 1 | 233 | 31 | 層理面の走向及び傾斜（上位方向不明の場合も含む） | Strike and dip of bedding plane (including the case of facing unknown)
111 | 1 | 236 | 41 | 層理面の走向及び傾斜（上位方向不明の場合も含む） | Strike and dip of bedding plane (including the case of facing unknown)
112 | 1 | 239 | 17 | 層理面の走向及び傾斜（上位方向不明の場合も含む） | Strike and dip of bedding plane (including the case of facing unknown)
113 | 1 | 95 | 31 | 層理面の走向及び傾斜（上位方向不明の場合も含む） | Strike and dip of bedding plane (including the case of facing unknown)
114 | 1 | 65 | 52 | 層理面の走向及び傾斜（上位方向不明の場合も含む） | Strike and dip of bedding plane (including the case of facing unknown)
115 | 1 | 57 | 45 | 層理面の走向及び傾斜（上位方向不明の場合も含む） | Strike and dip of bedding plane (including the case of facing unknown)
116 | 1 | 42 | 12 | 層理面の走向及び傾斜（上位方向不明の場合も含む） | Strike and dip of bedding plane (including the case of facing unknown)
117 | 1 | 67 | 40 | 層理面の走向及び傾斜（上位方向不明の場合も含む） | Strike and dip of bedding plane (including the case of facing unknown)
118 | 1 | 59 | 67 | 層理面の走向及び傾斜（上位方向不明の場合も含む） | Strike and dip of bedding plane (including the case of facing unknown)
119 | 1 | 237 | 57 | 層理面の走向及び傾斜（上位方向不明の場合も含む） | Strike and dip of bedding plane (including the case of facing unknown)
120 | 1 | 264 | 63 | 層理面の走向及び傾斜（上位方向不明の場合も含む） | Strike and dip of bedding plane (including the case of facing unknown)
121 | 1 | 259 | 23 | 層理面の走向及び傾斜（上位方向不明の場合も含む） | Strike and dip of bedding plane (including the case of facing unknown)
122 | 1 | 278 | 34 | 層理面の走向及び傾斜（上位方向不明の場合も含む） | Strike and dip of bedding plane (including the case of facing unknown)
123 | 1 | 208 | 25 | 層理面の走向及び傾斜（上位方向不明の場合も含む） | Strike and dip of bedding plane (including the case of facing unknown)
124 | 1 | 210 | 65 | 層理面の走向及び傾斜（上位方向不明の場合も含む） | Strike and dip of bedding plane (including the case of facing unknown)
125 | 1 | 183 | 60 | 層理面の走向及び傾斜（上位方向不明の場合も含む） | Strike and dip of bedding plane (including the case of facing unknown)
126 | 1 | 225 | 39 | 層理面の走向及び傾斜（上位方向不明の場合も含む） | Strike and dip of bedding plane (including the case of facing unknown)
127 | 1 | 306 | 28 | 層理面の走向及び傾斜（上位方向不明の場合も含む） | Strike and dip of bedding plane (including the case of facing unknown)
128 | 1 | 260 | 27 | 層理面の走向及び傾斜（上位方向不明の場合も含む） | Strike and dip of bedding plane (including the case of facing unknown)
129 | 1 | 307 | 42 | 層理面の走向及び傾斜（上位方向不明の場合も含む） | Strike and dip of bedding plane (including the case of facing unknown)
130 | 1 | 253 | 48 | 層理面の走向及び傾斜（上位方向不明の場合も含む） | Strike and dip of bedding plane (including the case of facing unknown)
131 | 1 | 268 | 60 | 層理面の走向及び傾斜（上位方向不明の場合も含む） | Strike and dip of bedding plane (including the case of facing unknown)
132 | 1 | 209 | 53 | 層理面の走向及び傾斜（上位方向不明の場合も含む） | Strike and dip of bedding plane (including the case of facing unknown)
133 | 1 | 241 | 72 | 層理面の走向及び傾斜（上位方向不明の場合も含む） | Strike and dip of bedding plane (including the case of facing unknown)
134 | 1 | 318 | 30 | 層理面の走向及び傾斜（上位方向不明の場合も含む） | Strike and dip of bedding plane (including the case of facing unknown)
135 | 1 | 326 | 71 | 層理面の走向及び傾斜（上位方向不明の場合も含む） | Strike and dip of bedding plane (including the case of facing unknown)
136 | 1 | 46 | 43 | 層理面の走向及び傾斜（上位方向不明の場合も含む） | Strike and dip of bedding plane (including the case of facing unknown)
137 | 1 | 27 | 12 | 層理面の走向及び傾斜（上位方向不明の場合も含む） | Strike and dip of bedding plane (including the case of facing unknown)
138 | 1 | 40 | 27 | 層理面の走向及び傾斜（上位方向不明の場合も含む） | Strike and dip of bedding plane (including the case of facing unknown)
139 | 1 | 55 | 18 | 層理面の走向及び傾斜（上位方向不明の場合も含む） | Strike and dip of bedding plane (including the case of facing unknown)
140 | 1 | 283 | 35 | 層理面の走向及び傾斜（上位方向不明の場合も含む） | Strike and dip of bedding plane (including the case of facing unknown)
141 | 1 | 290 | 47 | 層理面の走向及び傾斜（上位方向不明の場合も含む） | Strike and dip of bedding plane (including the case of facing unknown)
142 | 1 | 335 | 21 | 層理面の走向及び傾斜（上位方向不明の場合も含む） | Strike and dip of bedding plane (including the case of facing unknown)
143 | 1 | 328 | 42 | 層理面の走向及び傾斜（上位方向不明の場合も含む） | Strike and dip of bedding plane (including the case of facing unknown)
144 | 1 | 104 | 37 | 層理面の走向及び傾斜（上位方向不明の場合も含む） | Strike and dip of bedding plane (including the case of facing unknown)
145 | 1 | 282 | 28 | 層理面の走向及び傾斜（上位方向不明の場合も含む） | Strike and dip of bedding plane (including the case of facing unknown)
146 | 1 | 304 | 70 | 層理面の走向及び傾斜（上位方向不明の場合も含む） | Strike and dip of bedding plane (including the case of facing unknown)
147 | 1 | 56 | 37 | 層理面の走向及び傾斜（上位方向不明の場合も含む） | Strike and dip of bedding plane (including the case of facing unknown)
148 | 1 | 242 | 72 | 層理面の走向及び傾斜（上位方向不明の場合も含む） | Strike and dip of bedding plane (including the case of facing unknown)
149 | 1 | 240 | 62 | 層理面の走向及び傾斜（上位方向不明の場合も含む） | Strike and dip of bedding plane (including the case of facing unknown)
150 | 1 | 238 | 52 | 層理面の走向及び傾斜（上位方向不明の場合も含む） | Strike and dip of bedding plane (including the case of facing unknown)
151 | 1 | 52 | 53 | 層理面の走向及び傾斜（上位方向不明の場合も含む） | Strike and dip of bedding plane (including the case of facing unknown)
152 | 1 | 38 | 60 | 層理面の走向及び傾斜（上位方向不明の場合も含む） | Strike and dip of bedding plane (including the case of facing unknown)
153 | 1 | 96 | 55 | 層理面の走向及び傾斜（上位方向不明の場合も含む） | Strike and dip of bedding plane (including the case of facing unknown)
154 | 1 | 227 | 20 | 層理面の走向及び傾斜（上位方向不明の場合も含む） | Strike and dip of bedding plane (including the case of facing unknown)
155 | 1 | 294 | 64 | 層理面の走向及び傾斜（上位方向不明の場合も含む） | Strike and dip of bedding plane (including the case of facing unknown)
156 | 1 | 286 | 80 | 層理面の走向及び傾斜（上位方向不明の場合も含む） | Strike and dip of bedding plane (including the case of facing unknown)
157 | 1 | 304 | 80 | 層理面の走向及び傾斜（上位方向不明の場合も含む） | Strike and dip of bedding plane (including the case of facing unknown)
158 | 1 | 334 | 28 | 層理面の走向及び傾斜（上位方向不明の場合も含む） | Strike and dip of bedding plane (including the case of facing unknown)
159 | 1 | 111 | 33 | 層理面の走向及び傾斜（上位方向不明の場合も含む） | Strike and dip of bedding plane (including the case of facing unknown)
160 | 1 | 334 | 22 | 層理面の走向及び傾斜（上位方向不明の場合も含む） | Strike and dip of bedding plane (including the case of facing unknown)
161 | 1 | 316 | 23 | 層理面の走向及び傾斜（上位方向不明の場合も含む） | Strike and dip of bedding plane (including the case of facing unknown)
162 | 1 | 21 | 60 | 層理面の走向及び傾斜（上位方向不明の場合も含む） | Strike and dip of bedding plane (including the case of facing unknown)
163 | 1 | 99 | 21 | 層理面の走向及び傾斜（上位方向不明の場合も含む） | Strike and dip of bedding plane (including the case of facing unknown)
164 | 1 | 326 | 30 | 層理面の走向及び傾斜（上位方向不明の場合も含む） | Strike and dip of bedding plane (including the case of facing unknown)
165 | 1 | 330 | 31 | 層理面の走向及び傾斜（上位方向不明の場合も含む） | Strike and dip of bedding plane (including the case of facing unknown)
166 | 1 | 321 | 23 | 層理面の走向及び傾斜（上位方向不明の場合も含む） | Strike and dip of bedding plane (including the case of facing unknown)
167 | 1 | 306 | 43 | 層理面の走向及び傾斜（上位方向不明の場合も含む） | Strike and dip of bedding plane (including the case of facing unknown)
168 | 1 | 329 | 47 | 層理面の走向及び傾斜（上位方向不明の場合も含む） | Strike and dip of bedding plane (including the case of facing unknown)
169 | 1 | 275 | 33 | 層理面の走向及び傾斜（上位方向不明の場合も含む） | Strike and dip of bedding plane (including the case of facing unknown)
170 | 1 | 308 | 47 | 層理面の走向及び傾斜（上位方向不明の場合も含む） | Strike and dip of bedding plane (including the case of facing unknown)
171 | 1 | 0 | 22 | 層理面の走向及び傾斜（上位方向不明の場合も含む） | Strike and dip of bedding plane (including the case of facing unknown)
172 | 1 | 278 | 37 | 層理面の走向及び傾斜（上位方向不明の場合も含む） | Strike and dip of bedding plane (including the case of facing unknown)
173 | 1 | 280 | 20 | 層理面の走向及び傾斜（上位方向不明の場合も含む） | Strike and dip of bedding plane (including the case of facing unknown)
174 | 1 | 275 | 24 | 層理面の走向及び傾斜（上位方向不明の場合も含む） | Strike and dip of bedding plane (including the case of facing unknown)
175 | 1 | 307 | 25 | 層理面の走向及び傾斜（上位方向不明の場合も含む） | Strike and dip of bedding plane (including the case of facing unknown)
176 | 1 | 254 | 28 | 層理面の走向及び傾斜（上位方向不明の場合も含む） | Strike and dip of bedding plane (including the case of facing unknown)
177 | 1 | 134 | 48 | 層理面の走向及び傾斜（上位方向不明の場合も含む） | Strike and dip of bedding plane (including the case of facing unknown)
178 | 1 | 125 | 47 | 層理面の走向及び傾斜（上位方向不明の場合も含む） | Strike and dip of bedding plane (including the case of facing unknown)
179 | 1 | 34 | 40 | 層理面の走向及び傾斜（上位方向不明の場合も含む） | Strike and dip of bedding plane (including the case of facing unknown)
180 | 1 | 32 | 25 | 層理面の走向及び傾斜（上位方向不明の場合も含む） | Strike and dip of bedding plane (including the case of facing unknown)
181 | 1 | 109 | 45 | 層理面の走向及び傾斜（上位方向不明の場合も含む） | Strike and dip of bedding plane (including the case of facing unknown)
182 | 1 | 248 | 75 | 層理面の走向及び傾斜（上位方向不明の場合も含む） | Strike and dip of bedding plane (including the case of facing unknown)
183 | 1 | 281 | 33 | 層理面の走向及び傾斜（上位方向不明の場合も含む） | Strike and dip of bedding plane (including the case of facing unknown)
184 | 1 | 324 | 30 | 層理面の走向及び傾斜（上位方向不明の場合も含む） | Strike and dip of bedding plane (including the case of facing unknown)
185 | 1 | 317 | 14 | 層理面の走向及び傾斜（上位方向不明の場合も含む） | Strike and dip of bedding plane (including the case of facing unknown)
186 | 1 | 318 | 31 | 層理面の走向及び傾斜（上位方向不明の場合も含む） | Strike and dip of bedding plane (including the case of facing unknown)
187 | 1 | 39 | 32 | 層理面の走向及び傾斜（上位方向不明の場合も含む） | Strike and dip of bedding plane (including the case of facing unknown)
188 | 1 | 133 | 16 | 層理面の走向及び傾斜（上位方向不明の場合も含む） | Strike and dip of bedding plane (including the case of facing unknown)
189 | 1 | 241 | 18 | 層理面の走向及び傾斜（上位方向不明の場合も含む） | Strike and dip of bedding plane (including the case of facing unknown)
190 | 1 | 278 | 22 | 層理面の走向及び傾斜（上位方向不明の場合も含む） | Strike and dip of bedding plane (including the case of facing unknown)
191 | 1 | 323 | 28 | 層理面の走向及び傾斜（上位方向不明の場合も含む） | Strike and dip of bedding plane (including the case of facing unknown)
192 | 1 | 288 | 31 | 層理面の走向及び傾斜（上位方向不明の場合も含む） | Strike and dip of bedding plane (including the case of facing unknown)
193 | 1 | 315 | 55 | 層理面の走向及び傾斜（上位方向不明の場合も含む） | Strike and dip of bedding plane (including the case of facing unknown)
194 | 1 | 303 | 22 | 層理面の走向及び傾斜（上位方向不明の場合も含む） | Strike and dip of bedding plane (including the case of facing unknown)
195 | 1 | 306 | 82 | 層理面の走向及び傾斜（上位方向不明の場合も含む） | Strike and dip of bedding plane (including the case of facing unknown)
196 | 1 | 316 | 37 | 層理面の走向及び傾斜（上位方向不明の場合も含む） | Strike and dip of bedding plane (including the case of facing unknown)
197 | 1 | 242 | 60 | 層理面の走向及び傾斜（上位方向不明の場合も含む） | Strike and dip of bedding plane (including the case of facing unknown)
198 | 1 | 285 | 38 | 層理面の走向及び傾斜（上位方向不明の場合も含む） | Strike and dip of bedding plane (including the case of facing unknown)
199 | 1 | 297 | 35 | 層理面の走向及び傾斜（上位方向不明の場合も含む） | Strike and dip of bedding plane (including the case of facing unknown)
200 | 1 | 333 | 24 | 層理面の走向及び傾斜（上位方向不明の場合も含む） | Strike and dip of bedding plane (including the case of facing unknown)
201 | 1 | 301 | 34 | 層理面の走向及び傾斜（上位方向不明の場合も含む） | Strike and dip of bedding plane (including the case of facing unknown)
202 | 1 | 283 | 38 | 層理面の走向及び傾斜（上位方向不明の場合も含む） | Strike and dip of bedding plane (including the case of facing unknown)
203 | 1 | 223 | 33 | 層理面の走向及び傾斜（上位方向不明の場合も含む） | Strike and dip of bedding plane (including the case of facing unknown)
204 | 1 | 315 | 52 | 層理面の走向及び傾斜（上位方向不明の場合も含む） | Strike and dip of bedding plane (including the case of facing unknown)
205 | 1 | 260 | 47 | 層理面の走向及び傾斜（上位方向不明の場合も含む） | Strike and dip of bedding plane (including the case of facing unknown)
206 | 1 | 6 | 17 | 層理面の走向及び傾斜（上位方向不明の場合も含む） | Strike and dip of bedding plane (including the case of facing unknown)
207 | 1 | 282 | 50 | 層理面の走向及び傾斜（上位方向不明の場合も含む） | Strike and dip of bedding plane (including the case of facing unknown)
208 | 1 | 260 | 37 | 層理面の走向及び傾斜（上位方向不明の場合も含む） | Strike and dip of bedding plane (including the case of facing unknown)
209 | 1 | 281 | 32 | 層理面の走向及び傾斜（上位方向不明の場合も含む） | Strike and dip of bedding plane (including the case of facing unknown)
210 | 1 | 337 | 33 | 層理面の走向及び傾斜（上位方向不明の場合も含む） | Strike and dip of bedding plane (including the case of facing unknown)
211 | 1 | 330 | 25 | 層理面の走向及び傾斜（上位方向不明の場合も含む） | Strike and dip of bedding plane (including the case of facing unknown)
212 | 1 | 39 | 15 | 層理面の走向及び傾斜（上位方向不明の場合も含む） | Strike and dip of bedding plane (including the case of facing unknown)
213 | 1 | 331 | 23 | 層理面の走向及び傾斜（上位方向不明の場合も含む） | Strike and dip of bedding plane (including the case of facing unknown)
214 | 1 | 309 | 35 | 層理面の走向及び傾斜（上位方向不明の場合も含む） | Strike and dip of bedding plane (including the case of facing unknown)
215 | 1 | 259 | 80 | 層理面の走向及び傾斜（上位方向不明の場合も含む） | Strike and dip of bedding plane (including the case of facing unknown)
216 | 1 | 260 | 66 | 層理面の走向及び傾斜（上位方向不明の場合も含む） | Strike and dip of bedding plane (including the case of facing unknown)
217 | 1 | 252 | 31 | 層理面の走向及び傾斜（上位方向不明の場合も含む） | Strike and dip of bedding plane (including the case of facing unknown)
218 | 1 | 240 | 77 | 層理面の走向及び傾斜（上位方向不明の場合も含む） | Strike and dip of bedding plane (including the case of facing unknown)
219 | 1 | 253 | 60 | 層理面の走向及び傾斜（上位方向不明の場合も含む） | Strike and dip of bedding plane (including the case of facing unknown)
220 | 1 | 237 | 53 | 層理面の走向及び傾斜（上位方向不明の場合も含む） | Strike and dip of bedding plane (including the case of facing unknown)
221 | 1 | 267 | 68 | 層理面の走向及び傾斜（上位方向不明の場合も含む） | Strike and dip of bedding plane (including the case of facing unknown)
222 | 1 | 232 | 68 | 層理面の走向及び傾斜（上位方向不明の場合も含む） | Strike and dip of bedding plane (including the case of facing unknown)
223 | 1 | 284 | 50 | 層理面の走向及び傾斜（上位方向不明の場合も含む） | Strike and dip of bedding plane (including the case of facing unknown)
224 | 1 | 251 | 55 | 層理面の走向及び傾斜（上位方向不明の場合も含む） | Strike and dip of bedding plane (including the case of facing unknown)
225 | 1 | 250 | 73 | 層理面の走向及び傾斜（上位方向不明の場合も含む） | Strike and dip of bedding plane (including the case of facing unknown)
226 | 1 | 238 | 42 | 層理面の走向及び傾斜（上位方向不明の場合も含む） | Strike and dip of bedding plane (including the case of facing unknown)
227 | 1 | 310 | 38 | 層理面の走向及び傾斜（上位方向不明の場合も含む） | Strike and dip of bedding plane (including the case of facing unknown)
228 | 1 | 261 | 70 | 層理面の走向及び傾斜（上位方向不明の場合も含む） | Strike and dip of bedding plane (including the case of facing unknown)
229 | 1 | 284 | 50 | 層理面の走向及び傾斜（上位方向不明の場合も含む） | Strike and dip of bedding plane (including the case of facing unknown)
230 | 1 | 285 | 14 | 層理面の走向及び傾斜（上位方向不明の場合も含む） | Strike and dip of bedding plane (including the case of facing unknown)
231 | 1 | 332 | 52 | 層理面の走向及び傾斜（上位方向不明の場合も含む） | Strike and dip of bedding plane (including the case of facing unknown)
232 | 1 | 294 | 8 | 層理面の走向及び傾斜（上位方向不明の場合も含む） | Strike and dip of bedding plane (including the case of facing unknown)
233 | 1 | 337 | 14 | 層理面の走向及び傾斜（上位方向不明の場合も含む） | Strike and dip of bedding plane (including the case of facing unknown)
234 | 1 | 313 | 16 | 層理面の走向及び傾斜（上位方向不明の場合も含む） | Strike and dip of bedding plane (including the case of facing unknown)
235 | 1 | 341 | 12 | 層理面の走向及び傾斜（上位方向不明の場合も含む） | Strike and dip of bedding plane (including the case of facing unknown)
236 | 1 | 357 | 12 | 層理面の走向及び傾斜（上位方向不明の場合も含む） | Strike and dip of bedding plane (including the case of facing unknown)
237 | 1 | 133 | 38 | 層理面の走向及び傾斜（上位方向不明の場合も含む） | Strike and dip of bedding plane (including the case of facing unknown)
238 | 1 | 101 | 20 | 層理面の走向及び傾斜（上位方向不明の場合も含む） | Strike and dip of bedding plane (including the case of facing unknown)
239 | 1 | 137 | 28 | 層理面の走向及び傾斜（上位方向不明の場合も含む） | Strike and dip of bedding plane (including the case of facing unknown)
240 | 1 | 164 | 74 | 層理面の走向及び傾斜（上位方向不明の場合も含む） | Strike and dip of bedding plane (including the case of facing unknown)
241 | 1 | 189 | 30 | 層理面の走向及び傾斜（上位方向不明の場合も含む） | Strike and dip of bedding plane (including the case of facing unknown)
242 | 1 | 139 | 14 | 層理面の走向及び傾斜（上位方向不明の場合も含む） | Strike and dip of bedding plane (including the case of facing unknown)
243 | 1 | 105 | 32 | 層理面の走向及び傾斜（上位方向不明の場合も含む） | Strike and dip of bedding plane (including the case of facing unknown)
244 | 1 | 119 | 14 | 層理面の走向及び傾斜（上位方向不明の場合も含む） | Strike and dip of bedding plane (including the case of facing unknown)
245 | 1 | 333 | 9 | 層理面の走向及び傾斜（上位方向不明の場合も含む） | Strike and dip of bedding plane (including the case of facing unknown)
246 | 1 | 337 | 16 | 層理面の走向及び傾斜（上位方向不明の場合も含む） | Strike and dip of bedding plane (including the case of facing unknown)
247 | 1 | 135 | 22 | 層理面の走向及び傾斜（上位方向不明の場合も含む） | Strike and dip of bedding plane (including the case of facing unknown)
248 | 1 | 123 | 11 | 層理面の走向及び傾斜（上位方向不明の場合も含む） | Strike and dip of bedding plane (including the case of facing unknown)
249 | 1 | 328 | 12 | 層理面の走向及び傾斜（上位方向不明の場合も含む） | Strike and dip of bedding plane (including the case of facing unknown)
250 | 1 | 320 | 16 | 層理面の走向及び傾斜（上位方向不明の場合も含む） | Strike and dip of bedding plane (including the case of facing unknown)
251 | 1 | 258 | 14 | 層理面の走向及び傾斜（上位方向不明の場合も含む） | Strike and dip of bedding plane (including the case of facing unknown)
252 | 1 | 343 | 5 | 層理面の走向及び傾斜（上位方向不明の場合も含む） | Strike and dip of bedding plane (including the case of facing unknown)
253 | 1 | 8 | 58 | 層理面の走向及び傾斜（上位方向不明の場合も含む） | Strike and dip of bedding plane (including the case of facing unknown)
254 | 1 | 324 | 14 | 層理面の走向及び傾斜（上位方向不明の場合も含む） | Strike and dip of bedding plane (including the case of facing unknown)
255 | 1 | 328 | 7 | 層理面の走向及び傾斜（上位方向不明の場合も含む） | Strike and dip of bedding plane (including the case of facing unknown)
256 | 1 | 296 | 16 | 層理面の走向及び傾斜（上位方向不明の場合も含む） | Strike and dip of bedding plane (including the case of facing unknown)
257 | 1 | 151 | 63 | 層理面の走向及び傾斜（上位方向不明の場合も含む） | Strike and dip of bedding plane (including the case of facing unknown)
258 | 1 | 319 | 28 | 層理面の走向及び傾斜（上位方向不明の場合も含む） | Strike and dip of bedding plane (including the case of facing unknown)
259 | 1 | 320 | 10 | 層理面の走向及び傾斜（上位方向不明の場合も含む） | Strike and dip of bedding plane (including the case of facing unknown)
260 | 1 | 354 | 24 | 層理面の走向及び傾斜（上位方向不明の場合も含む） | Strike and dip of bedding plane (including the case of facing unknown)
261 | 1 | 347 | 15 | 層理面の走向及び傾斜（上位方向不明の場合も含む） | Strike and dip of bedding plane (including the case of facing unknown)
262 | 1 | 345 | 30 | 層理面の走向及び傾斜（上位方向不明の場合も含む） | Strike and dip of bedding plane (including the case of facing unknown)
263 | 1 | 246 | 25 | 層理面の走向及び傾斜（上位方向不明の場合も含む） | Strike and dip of bedding plane (including the case of facing unknown)
264 | 1 | 248 | 35 | 層理面の走向及び傾斜（上位方向不明の場合も含む） | Strike and dip of bedding plane (including the case of facing unknown)
265 | 1 | 305 | 10 | 層理面の走向及び傾斜（上位方向不明の場合も含む） | Strike and dip of bedding plane (including the case of facing unknown)
266 | 1 | 342 | 6 | 層理面の走向及び傾斜（上位方向不明の場合も含む） | Strike and dip of bedding plane (including the case of facing unknown)
267 | 1 | 78 | 18 | 層理面の走向及び傾斜（上位方向不明の場合も含む） | Strike and dip of bedding plane (including the case of facing unknown)
268 | 1 | 278 | 35 | 層理面の走向及び傾斜（上位方向不明の場合も含む） | Strike and dip of bedding plane (including the case of facing unknown)
269 | 1 | 215 | 30 | 層理面の走向及び傾斜（上位方向不明の場合も含む） | Strike and dip of bedding plane (including the case of facing unknown)
270 | 1 | 230 | 15 | 層理面の走向及び傾斜（上位方向不明の場合も含む） | Strike and dip of bedding plane (including the case of facing unknown)
271 | 1 | 247 | 10 | 層理面の走向及び傾斜（上位方向不明の場合も含む） | Strike and dip of bedding plane (including the case of facing unknown)
272 | 1 | 237 | 8 | 層理面の走向及び傾斜（上位方向不明の場合も含む） | Strike and dip of bedding plane (including the case of facing unknown)
273 | 1 | 254 | 40 | 層理面の走向及び傾斜（上位方向不明の場合も含む） | Strike and dip of bedding plane (including the case of facing unknown)
274 | 1 | 110 | 60 | 層理面の走向及び傾斜（上位方向不明の場合も含む） | Strike and dip of bedding plane (including the case of facing unknown)
275 | 1 | 104 | 50 | 層理面の走向及び傾斜（上位方向不明の場合も含む） | Strike and dip of bedding plane (including the case of facing unknown)
276 | 1 | 250 | 45 | 層理面の走向及び傾斜（上位方向不明の場合も含む） | Strike and dip of bedding plane (including the case of facing unknown)
277 | 1 | 174 | 8 | 層理面の走向及び傾斜（上位方向不明の場合も含む） | Strike and dip of bedding plane (including the case of facing unknown)
278 | 1 | 299 | 32 | 層理面の走向及び傾斜（上位方向不明の場合も含む） | Strike and dip of bedding plane (including the case of facing unknown)
279 | 1 | 64 | 68 | 層理面の走向及び傾斜（上位方向不明の場合も含む） | Strike and dip of bedding plane (including the case of facing unknown)
280 | 1 | 136 | 43 | 層理面の走向及び傾斜（上位方向不明の場合も含む） | Strike and dip of bedding plane (including the case of facing unknown)
281 | 1 | 63 | 50 | 層理面の走向及び傾斜（上位方向不明の場合も含む） | Strike and dip of bedding plane (including the case of facing unknown)
282 | 1 | 80 | 38 | 層理面の走向及び傾斜（上位方向不明の場合も含む） | Strike and dip of bedding plane (including the case of facing unknown)
283 | 1 | 91 | 33 | 層理面の走向及び傾斜（上位方向不明の場合も含む） | Strike and dip of bedding plane (including the case of facing unknown)
284 | 1 | 78 | 40 | 層理面の走向及び傾斜（上位方向不明の場合も含む） | Strike and dip of bedding plane (including the case of facing unknown)
285 | 1 | 68 | 42 | 層理面の走向及び傾斜（上位方向不明の場合も含む） | Strike and dip of bedding plane (including the case of facing unknown)
286 | 1 | 33 | 27 | 層理面の走向及び傾斜（上位方向不明の場合も含む） | Strike and dip of bedding plane (including the case of facing unknown)
287 | 1 | 247 | 40 | 層理面の走向及び傾斜（上位方向不明の場合も含む） | Strike and dip of bedding plane (including the case of facing unknown)
288 | 1 | 344 | 7 | 層理面の走向及び傾斜（上位方向不明の場合も含む） | Strike and dip of bedding plane (including the case of facing unknown)
289 | 2 | 11 | 21 | 逆転層の走向及び傾斜 | Strike and dip of overturned strata
290 | 2 | 287 | 45 | 逆転層の走向及び傾斜 | Strike and dip of overturned strata
291 | 2 | 297 | 18 | 逆転層の走向及び傾斜 | Strike and dip of overturned strata
292 | 2 | 11 | 20 | 逆転層の走向及び傾斜 | Strike and dip of overturned strata
293 | 2 | 163 | 27 | 逆転層の走向及び傾斜 | Strike and dip of overturned strata
294 | 2 | 242 | 50 | 逆転層の走向及び傾斜 | Strike and dip of overturned strata
295 | 2 | 49 | 18 | 逆転層の走向及び傾斜 | Strike and dip of overturned strata
296 | 2 | 124 | 20 | 逆転層の走向及び傾斜 | Strike and dip of overturned strata
297 | 2 | 333 | 17 | 逆転層の走向及び傾斜 | Strike and dip of overturned strata

## RGB
Attrib. Code | Geologic symbol | R | G | B
1 | r | 254 | 236 | 245
2 | s | 255 | 251 | 230
3 | a | 252 | 252 | 254
4 | f | 253 | 238 | 244
5 | tl | 219 | 242 | 252
6 | tl1 | 219 | 242 | 252
7 | tl2 | 219 | 242 | 252
8 | tm | 195 | 226 | 249
9 | th | 255 | 202 | 201
10 | B2l | 73 | 149 | 192
11 | B2P | 77 | 124 | 173
12 | B1l | 82 | 137 | 164
13 | B1P | 84 | 91 | 138
14 | Aw | 255 | 247 | 188
15 | Ah | 255 | 230 | 181
16 | Aj | 255 | 233 | 7
17 | An | 221 | 237 | 232
18 | Ay | 255 | 221 | 179
19 | Ha | 237 | 238 | 188
20 | Hy | 227 | 217 | 34
21 | Ht | 207 | 218 | 139
22 | Hk | 161 | 195 | 145
23 | Oo | 254 | 233 | 221
24 | Ir | 232 | 218 | 238
25 | In | 197 | 228 | 251
26 | Ih | 160 | 201 | 189
27 | Ii | 156 | 205 | 230
28 | Is | 153 | 195 | 239
29 | Ik | 159 | 204 | 215
30 | It | 77 | 152 | 178
31 | Di | 80 | 90 | 142
32 | Ap | 248 | 107 | 74
33 | Gp | 211 | 102 | 74
34 | Cgr | 253 | 167 | 171
35 | Hto | 246 | 110 | 147
36 | Hgd | 203 | 153 | 188
37 | Kgf | 252 | 169 | 195
38 | Kgd | 223 | 156 | 187
39 | Ya | 161 | 142 | 125
40 | Po | 162 | 173 | 191
41 | S7 | 238 | 187 | 49
42 | S6 | 209 | 183 | 132
43 | S5 | 238 | 164 | 124
44 | S4 | 222 | 155 | 63
45 | S3 | 201 | 150 | 66
46 | S2 | 201 | 150 | 66
47 | S1 | 225 | 183 | 52
48 | W4 | 163 | 184 | 141
49 | W3 | 163 | 166 | 134
50 | W2 | 201 | 173 | 58
51 | W1 | 156 | 156 | 72
52 | Ass | 255 | 215 | 130
53 | Ams | 206 | 187 | 192
54 | Asi | 229 | 190 | 132
55 | Ach | 236 | 158 | 59
56 | Als | 156 | 174 | 219
57 | Ags | 159 | 96 | 121
58 | Oss | 255 | 207 | 14
59 | Oms | 203 | 212 | 222
60 | Osi | 241 | 194 | 131
61 | Och | 255 | 159 | 53
62 | Ols | 153 | 186 | 232
63 | Ogs | 160 | 98 | 138
64 | Tls | 58 | 150 | 209
88 | Water area | 214 | 255 | 255